## HOME
TECHNICAL SUPPORT
HOME
Gasket Calculator 6.0
QUICK TORQUE
G.S.T.
RING GASKET
FULL FACE GASKET
RECTANGULAR GASKET
ELLIPTICAL GASKET
OBROUND GASKET
BOLT TABLE
QUICK TORQUE
The QUICK TORQUE allows the user to quickly locate a bolt torque for a compressed sheet, GYLON®, GYLON EPIX™, GRAPH-LOCK®, MULTI-SWELL™, CMG Gaskets (GRAPHONIC®, TEPHONIC®, GET® and THERPHONIC®), Kammprofiles, and FLEXSEAL® spiral wound gasket in standard ANSI/ASME raised face flanges with A193 B7 bolts and A194 2H nuts, or torque values for full face elastomeric (rubber) gaskets in ASME 150# flat face flanges with A193 B7 bolts and A194 2H nuts. Simply choose the flange size and class from the appropriate drop down list.
G.S.T.
The GST (G asket S tress to T orque) can be used to determine the necessary torque per bolt by simply entering the desired gasket stress, contact area and bolting information.
RING , FULL FACE, RECTANGULAR & OBROUND GASKETS
The Gasket Calculator 6.0 provides compressed area, stress and torque calculation sheets for various configurations. Select the appropriate gasket configuration and fill in the GRAY colored fields. The Gasket Calculator 6.0 will do the rest.
Garlock conservatively factors in hydrostatic end force on RING and FULL FACE gaskets when the I.D. is larger than 24".
The minimum and maximum recommended assembly stresses for the various gasketing materials offered by Garlock along with the torque and bolt stress required to achieve these gasket stresses are shown in Tables 1-8 in the lower section of each section. Please pay close attention to "Fastener notes", as this section will provide feedback on percentage of bolt yield that is required to achieve the minimum and maximum recommended gasket stresses. Calculations are based on using a moly-type thread lubricant
NAVIGATION BAR & LINKS
Each section of the Gasket Calculator 6.0 has a navigation bar across the top, as well as various links that are designed to make navigation easier. There are also several links to key areas of the Garlock.com website where additional engineering data, and product selectors can be found.
NOTE:
The information found in this Gasket Calculator 6.0 should not be the sole factor for the gasket selection process. If at anytime you have any questions regarding the information please contact the Applications Engineering Department of Garlock Sealing Technologies at (800) 448-6688 or click on TECHNICAL SUPPORT in the top menu bar to email the Applications Engineers.
To begin using the Gasket Calculator 6.0 choose from the navigation bar at the top, and fill in the gray colored cells with the information requested. The results will be displayed in the white colored cells.
The calculations are based on the contact dimensions. For example, if your system uses a full face gasket in an assembly with one or two raised face flanges, the appropriate sheet would be "Ring Gaskets" since the contact dimensions are determined by the raised face portion of the flange(s). The dimensions that should be used are the I.D. of the gasket or flange (whichever is greater) and the O.D. of the raised face portion of the flange(s).
All torque and stress calculations are based on 8UN bolts, and do not take flange stress into consideration. The user is responsible for identifying and using the appropriate bolt stress for the given bolt size/grade and flange design.
With the "Full Face Gasket" and "Rectangular & Square Flange" sheets the cells to the right of the white cells should read "TRUE" after all of the information is entered.
Calculated compressive stress values can be compared with Garlock's recommended values by referring to Table 1 - 8 located below the calculations. To print the results simply click on the printer icon. The print areas have been preset.
Gasket Calculator 6.0
The Gasket Calculator 6.0 was developed by the Applications Engineering Department of Garlock to assist customers in determining the available compressive stress, the torque at which the stress is developed and how those values compare to Garlock's minimum and maximum recommended seating stresses.

## QUICK TORQUE
[13 empty] | Qty | size | SHT MIN | SHT MAX | G-L MAX | CMG MIN | CMG MAX | KAMM MIN | KAMM MAX | SWG MIN | SWG MAX |  |  | QTY | SIZE | MIN RBR <70 | MIN RBR >70 | MAX RBR <70 | MAX RBR >70 | CORE DATA UNSORTED DO NOT SORT |  | Qty | size | SHT MIN | SHT MAX | G-L MAX | CMG MIN | CMG MAX | KAMM MIN | KAMM MAX | SWG MIN | SWG MAX |  | QTY | SIZE | MIN RBR <70 | MIN RBR >70 | MAX RBR <70 | MAX RBR >70
ASME Raised Face Flange Quick Torque Reference | [10 empty] | 1) 1/2"-150# | 1) 1/2"-150# | 4 | 0.5 | 9 | 28 | 20 | 11 | 37 | 8 | 42 | 16 | 47 | 1) 1/2"-150# | 1) 1/2"-150# | 4 | 0.5 | 9 | 9 | 14.25 | 19 |  | 1) 1/2"-150# | 4 | 0.5 | 9 | 28 | 20 | 11 | 37 | 8 | 42 | 16 | 47 | 1) 1/2"-150# | 4 | 0.5 | 9 | 9 | 14.25 | 19
(The following table is for Standard Raised Face Flanges with ASTM 193 B7 bolts and A194 2H nuts) | [10 empty] | 2) 3/4"-150# | 10) 4"-150# | 8 | 0.625 | 84 | 120 | 120 | 105 | 120 | 76 | 120 | 92 | 120 | 2) 3/4"-150# | 10) 4"-150# | 8 | 0.625 | 33 | 33 | 49.5 | 66 |  | 2) 3/4"-150# | 4 | 0.5 | 13 | 40 | 27 | 16 | 60 | 11 | 54 | 22 | 60 | 2) 3/4"-150# | 4 | 0.5 | 12 | 12 | 17.25 | 23
(For non-standard flanges please refer to the appropriate tab above. For FLAT FACE Flanges see next section below) | [10 empty] | 3) 1"-150# | 100) 36"-300# Series B | 32 | 1.625 | 1251 | 2200 | 1522 |  |  | 598.6177 | 2200 | 599 | 1796 | 3) 1"-150# | 11) 5"-150# | 8 | 0.75 | 41 | 41 | 61.5 | 82 |  | 3) 1"-150# | 4 | 0.5 | 17 | 53 | 35 | 21 | 60 | 13 | 60 | 30 | 60 | 3) 1"-150# | 4 | 0.5 | 14 | 14 | 21 | 28
| * - Required Fields | [9 empty] | 4) 1-1/4"-150# | 101) 38"-300# Series B | 36 | 1.625 | 1199 | 2136 | 1424 |  |  | 578.5299 | 2200 | 579 | 1736 | 4) 1-1/4"-150# | 12) 6"-150# | 8 | 0.75 | 46 | 46 | 69 | 92 |  | 4) 1-1/4"-150# | 4 | 0.5 | 26 | 60 | 60 | 33 | 60 | 24 | 60 | 33 | 60 | 4) 1-1/4"-150# | 4 | 0.5 | 16 | 16 | 24 | 32
[11 empty] | 5) 1-1/2"-150# | 102) 40"-300# Series B | 40 | 1.625 | 1184 | 2092 | 1395 |  |  | 546.3893 | 2185.5574 | 546 | 1639 | 5) 1-1/2"-150# | 13) 8"-150# | 8 | 0.75 | 66 | 66 | 99 | 132 |  | 5) 1-1/2"-150# | 4 | 0.5 | 35 | 60 | 60 | 43 | 60 | 31 | 60 | 47 | 60 | 5) 1-1/2"-150# | 4 | 0.5 | 19 | 19 | 27.75 | 37
|  |  | * Flange Size & Class: | [7 empty] | 6) 2"-150# | 103) 42"-300# Series B | 36 | 1.75 | 1660 | 2909 | 1939 |  |  | 735.4844 | 2941.9376 | 735 | 2206 | 6) 2"-150# | 14) 10"-150# | 12 | 0.875 | 64 | 64 | 96 | 128 |  | 6) 2"-150# | 4 | 0.625 | 69 | 120 | 120 | 87 | 120 | 55 | 120 | 74 | 120 | 6) 2"-150# | 4 | 0.625 | 33 | 33 | 49.5 | 66
|  |  |  | Please choose from the list of sizes and classes provided | [6 empty] | 7) 2-1/2"-150# | 104) 44"-300# Series B | 40 | 1.75 | 1596 | 2737 | 1825 |  |  | 691.6859 | 2766.7435 | 692 | 2075 | 7) 2-1/2"-150# | 15) 12"-150# | 12 | 0.875 | 93 | 93 | 139.5 | 186 |  | 7) 2-1/2"-150# | 4 | 0.625 | 81 | 120 | 120 | 101 | 120 | 63 | 120 | 87 | 120 | 7) 2-1/2"-150# | 4 | 0.625 | 45 | 45 | 67.5 | 90
[11 empty] | 8) 3"-150# | 105) 46"-300# Series B | 36 | 1.875 | 2165 | 3636 | 2424 |  |  | 920.8619 | 3683.4477 | 921 | 2763 | 8) 3"-150# | 16) 14"-150# | 12 | 1 | 134 | 134 | 201 | 268 |  | 8) 3"-150# | 4 | 0.625 | 119 | 120 | 120 | 120 | 120 | 102 | 120 | 120 | 120 | 8) 3"-150# | 4 | 0.625 | 49 | 49 | 72.75 | 97
|  |  | Bolt Quantity: | #N/A |  |  | Bolt Size: | #N/A | in. |  | 9) 3-1/2"-150# | 106) 48"-300# Series B | 40 | 1.875 | 2144 | 3631 | 2421 |  |  | 1079.9118 | 4000 | 1083 | 3249 | 9) 3-1/2"-150# | 17) 16"-150# | 16 | 1 | 120 | 120 | 180.75 | 241 |  | 9) 3-1/2"-150# | 8 | 0.625 | 66 | 120 | 120 | Consult Engineering | Consult Engineering | Consult Engineering | Consult Engineering | Consult Engineering | Consult Engineering | 9) 3-1/2"-150# | 8 | 0.625 | 30 | 30 | 45 | 60
[11 empty] | 10) 4"-150# | 107) 50"-300# Series B | 44 | 1.875 | 2067 | 3433 | 2289 |  |  | 815.4115 | 3261.646 | 815 | 2446 | 10) 4"-150# | 18) 18"-150# | 16 | 1.125 | 132 | 132 | 198 | 264 |  | 10) 4"-150# | 8 | 0.625 | 84 | 120 | 120 | 105 | 120 | 76 | 120 | 92 | 120 | 10) 4"-150# | 8 | 0.625 | 33 | 33 | 49.5 | 66
[11 empty] | 11) 5"-150# | 108) 52"-300# Series B | 48 | 1.875 | 2006 | 3267 | 2178 |  |  | 775.8676 | 3103.4704 | 776 | 2328 | 11) 5"-150# | 19) 20"-150# | 20 | 1.125 | 124 | 124 | 186.75 | 249 |  | 11) 5"-150# | 8 | 0.75 | 117 | 200 | 200 | 146 | 200 | 106 | 200 | 124 | 200 | 11) 5"-150# | 8 | 0.75 | 41 | 41 | 61.5 | 82
|  | Compressed Sheet, GYLON®, GYLON EPIX™, HOCHDRUCK® 3128 & GRAPH-LOCK® 3125TC Ring Gaskets | [8 empty] | 12) 6"-150# | 109) 54"-300# Series B | 48 | 1.875 | 2120 | 3388 | 2259 |  |  | 1065.2644 | 4000 | 1065 | 3196 | 12) 6"-150# | 2) 3/4"-150# | 4 | 0.5 | 12 | 12 | 17.25 | 23 |  | 12) 6"-150# | 8 | 0.75 | 148 | 200 | 200 | 185 | 200 | 137 | 200 | 178 | 200 | 12) 6"-150# | 8 | 0.75 | 46 | 46 | 69 | 92
[11 empty] | 13) 8"-150# | 11) 5"-150# | 8 | 0.75 | 117 | 200 | 200 | 146 | 200 | 106 | 200 | 124 | 200 | 13) 8"-150# | 20) 24"-150# | 20 | 1.25 | 173 | 173 | 260.25 | 347 |  | 13) 8"-150# | 8 | 0.75 | 200 | 200 | 200 | 250 | 200 | 190 | 200 | 200 | 200 | 13) 8"-150# | 8 | 0.75 | 66 | 66 | 99 | 132
| Minimum: |  | #N/A |  | ft.lbs. |  | Maximum (Preferred): | #N/A |  | ft.lbs. | 14) 10"-150# | 110) 56"-300# Series B | 36 | 2.25 | 3191 | 5007 | 3338 |  |  | 1398.0591 | 5592.2366 | 1398 | 4194 | 14) 10"-150# | 21) 26"-150# Series A | 24 | 1.25 | 238.5 | 318 | 238.5 | 318 |  | 14) 10"-150# | 12 | 0.875 | 188 | 320 | 320 | 235 | 320 | 178 | 320 | 236 | 320 | 14) 10"-150# | 12 | 0.875 | 64 | 64 | 96 | 128
[11 empty] | 15) 12"-150# | 111) 58"-300# Series B | 40 | 2.25 | 3208 | 5231 | 3487 |  |  | 1116.1706 | 4464.6822 | 1116 | 3349 | 15) 12"-150# | 22) 28"-150# Series A | 28 | 1.25 | 224.25 | 299 | 224.25 | 299 |  | 15) 12"-150# | 12 | 0.875 | 250 | 320 | 320 | 312 | 320 | 178 | 320 | 320 | 320 | 15) 12"-150# | 12 | 0.875 | 93 | 93 | 139.5 | 186
|  | GRAPH-LOCK® (except 3128 & 3125TC) and MULTI-SWELL™ 3760 & 3760-U Ring Gaskets | [8 empty] | 16) 14"-150# | 112) 60"-300# Series B | 40 | 2.25 | 3466 | 5700 | 3800 |  |  | 1252.3629 | 5009.4516 | 1256 | 3757 | 16) 14"-150# | 23) 30"-150# Series A | 28 | 1.25 | 248.25 | 331 | 248.25 | 331 |  | 16) 14"-150# | 12 | 1 | 317 | 490 | 490 | 396 | 490 | 268 | 490 | 408 | 490 | 16) 14"-150# | 12 | 1 | 134 | 134 | 201 | 268
[11 empty] | 17) 16"-150# | 113) 1/2"-400# | 4 | 0.5 | 13 | 28 | 19 | Consult Engineering | Consult Engineering | 8.4269 | 42.1346 | 16 | 47 | 17) 16"-150# | 24) 32"-150# Series A | 28 | 1.5 | 309 | 412 | 309 | 412 |  | 17) 16"-150# | 16 | 1 | 301 | 490 | 490 | 377 | 490 | 267 | 490 | 421 | 490 | 17) 16"-150# | 16 | 1 | 120 | 120 | 180.75 | 241
| Minimum: |  | #N/A |  | ft.lbs. |  | Maximum (Preferred): | #N/A |  | ft.lbs. | 18) 18"-150# | 114) 3/4"-400# | 4 | 0.625 | 24 | 51 | 34 | Consult Engineering | Consult Engineering | 13.5832 | 67.9159 | 28 | 84 | 18) 18"-150# | 25) 34"-150# Series A | 32 | 1.5 | 282.75 | 377 | 282.75 | 377 |  | 18) 18"-150# | 16 | 1.125 | 448 | 710 | 710 | 560 | 710 | 381 | 710 | 649 | 710 | 18) 18"-150# | 16 | 1.125 | 132 | 132 | 198 | 264
[11 empty] | 19) 20"-150# | 115) 1"-400# | 4 | 0.625 | 33 | 67 | 45 | Consult Engineering | Consult Engineering | 16.8203 | 84.1013 | 38 | 114 | 19) 20"-150# | 26) 36"-150# Series A | 32 | 1.5 | 308.25 | 411 | 308.25 | 411 |  | 19) 20"-150# | 20 | 1.125 | 395 | 710 | 710 | 494 | 710 | 335 | 710 | 572 | 710 | 19) 20"-150# | 20 | 1.125 | 124 | 124 | 186.75 | 249
|  | CMG - Corrugated Metal Gaskets (GRAPHONIC®, TEPHONIC®, GET®, & THERPHONIC®) | [8 empty] | 20) 24"-150# | 116) 1-1/4"-400# | 4 | 0.625 | 50 | 102 | 68 | Consult Engineering | Consult Engineering | 30.0721 | 120 | 41 | 120 | 20) 24"-150# | 27) 38"-150# Series A | 32 | 1.5 | 355.5 | 474 | 355.5 | 474 |  | 20) 24"-150# | 20 | 1.25 | 563 | 1000 | 1000 | 704 | 1000 | 438 | 1000 | 820 | 1000 | 20) 24"-150# | 20 | 1.25 | 173 | 173 | 260.25 | 347
[11 empty] | 21) 26"-150# Series A | 117) 1-1/2"-400# | 4 | 0.75 | 74 | 151 | 101 | Consult Engineering | Consult Engineering | 42.9958 | 200 | 66 | 198 | 21) 26"-150# Series A | 28) 40"-150# Series A | 36 | 1.5 | 328.5 | 438 | 328.5 | 438 |  | 21) 26"-150# Series A | 24 | 1.25 | 666 | 1000 | 1000 |  |  | 397.925 | 1000 | 398 | 1000 | 21) 26"-150# Series A | 24 | 1.25 | 238.5 | 318 | 238.5 | 318
| Minimum: |  | #N/A |  | ft.lbs. |  | Maximum (Preferred): | #N/A |  | ft.lbs. | 22) 28"-150# Series A | 118) 2"-400# | 8 | 0.625 | 53 | 108 | 72 | Consult Engineering | Consult Engineering | 27.3383 | 120 | 37 | 112 | 22) 28"-150# Series A | 29) 42"-150# Series A | 36 | 1.5 | 354 | 472 | 354 | 472 |  | 22) 28"-150# Series A | 28 | 1.25 | 621 | 1000 | 1000 |  |  | 366.2272 | 1000 | 366 | 1000 | 22) 28"-150# Series A | 28 | 1.25 | 224.25 | 299 | 224.25 | 299
[11 empty] | 23) 30"-150# Series A | 119) 2-1/2"-400# | 8 | 0.75 | 70 | 141 | 94 | Consult Engineering | Consult Engineering | 35.3527 | 176.7633 | 48 | 145 | 23) 30"-150# Series A | 3) 1"-150# | 4 | 0.5 | 14 | 14 | 21 | 28 |  | 23) 30"-150# Series A | 28 | 1.25 | 713 | 1000 | 1000 |  |  | 391.3759 | 1000 | 391 | 1000 | 23) 30"-150# Series A | 28 | 1.25 | 248.25 | 331 | 248.25 | 331
|  | Kammprofile Gaskets | [8 empty] | 24) 32"-150# Series A | 12) 6"-150# | 8 | 0.75 | 148 | 200 | 200 | 185 | 200 | 137 | 200 | 178 | 200 | 24) 32"-150# Series A | 30) 44"-150# Series A | 40 | 1.5 | 339 | 452 | 339 | 452 |  | 24) 32"-150# Series A | 28 | 1.5 | 858 | 1600 | 1447 |  |  | 485.6364 | 1600 | 487 | 1462 | 24) 32"-150# Series A | 28 | 1.5 | 309 | 412 | 309 | 412
[11 empty] | 25) 34"-150# Series A | 120) 3"-400# | 8 | 0.75 | 102 | 200 | 138 | Consult Engineering | Consult Engineering | 56.8894 | 200 | 71 | 200 | 25) 34"-150# Series A | 31) 46"-150# Series A | 40 | 1.5 | 354 | 472 | 354 | 472 |  | 25) 34"-150# Series A | 32 | 1.5 | 805 | 1600 | 1341 |  |  | 450.5398 | 1600 | 452 | 1357 | 25) 34"-150# Series A | 32 | 1.5 | 282.75 | 377 | 282.75 | 377
| Minimum: |  | #N/A |  | ft.lbs. |  | Maximum (Preferred): | #N/A |  | ft.lbs. | 26) 36"-150# Series A | 121) 3-1/2"-400# | 8 | 0.875 | 132 | 267 | 178 | Consult Engineering | Consult Engineering | Consult Engineering | Consult Engineering | Consult Engineering | Consult Engineering | 26) 36"-150# Series A | 32) 48"-150# Series A | 44 | 1.5 | 341.25 | 455 | 341.25 | 455 |  | 26) 36"-150# Series A | 32 | 1.5 | 905 | 1600 | 1509 |  |  | 564.6116 | 1600 | 566 | 1600 | 26) 36"-150# Series A | 32 | 1.5 | 308.25 | 411 | 308.25 | 411
[11 empty] | 27) 38"-150# Series A | 122) 4"-400# | 8 | 0.875 | 167 | 320 | 226 | Consult Engineering | Consult Engineering | 97.384 | 320 | 149 | 320 | 27) 38"-150# Series A | 33) 50"-150# Series A | 44 | 1.75 | 470.25 | 627 | 470.25 | 627 |  | 27) 38"-150# Series A | 32 | 1.5 | 964 | 1600 | 1600 |  |  | 594.8755 | 1600 | 597 | 1600 | 27) 38"-150# Series A | 32 | 1.5 | 355.5 | 474 | 355.5 | 474
|  | FLEXSEAL® Spiral Wound Gaskets | [8 empty] | 28) 40"-150# Series A | 123) 5"-400# | 8 | 0.875 | 208 | 320 | 281 | Consult Engineering | Consult Engineering | 122.7887 | 320 | 190 | 320 | 28) 40"-150# Series A | 34) 52"-150# Series A | 44 | 1.75 | 501.75 | 669 | 501.75 | 669 |  | 28) 40"-150# Series A | 36 | 1.5 | 910 | 1600 | 1482 |  |  | 555.6795 | 1600 | 557 | 1600 | 28) 40"-150# Series A | 36 | 1.5 | 328.5 | 438 | 328.5 | 438
[11 empty] | 29) 42"-150# Series A | 124) 6"-400# | 12 | 0.875 | 175 | 320 | 237 | Consult Engineering | Consult Engineering | 105.6726 | 320 | 173 | 320 | 29) 42"-150# Series A | 35) 54"-150# Series A | 44 | 1.75 | 534.75 | 713 | 534.75 | 713 |  | 29) 42"-150# Series A | 36 | 1.5 | 1103 | 1600 | 1600 |  |  | 628.3001 | 1600 | 628 | 1600 | 29) 42"-150# Series A | 36 | 1.5 | 354 | 472 | 354 | 472
| Minimum: |  | #N/A |  | ft.lbs. |  | Maximum (Preferred): | #N/A |  | ft.lbs. | 30) 44"-150# Series A | 125) 8"-400# | 12 | 1 | 276 | 490 | 373 | Consult Engineering | Consult Engineering | 170.2468 | 490 | 280 | 490 | 30) 44"-150# Series A | 36) 56"-150# Series A | 48 | 1.75 | 528.75 | 705 | 528.75 | 705 |  | 30) 44"-150# Series A | 40 | 1.5 | 1048 | 1600 | 1600 |  |  | 634.6697 | 1600 | 636 | 1600 | 30) 44"-150# Series A | 40 | 1.5 | 339 | 452 | 339 | 452
NOTE: The maximum recommended torque does not exceed 60,000 psi bolt stress. | [10 empty] | 31) 46"-150# Series A | 126) 10"-400# | 16 | 1.125 | 277 | 562 | 375 | Consult Engineering | Consult Engineering | 170.0173 | 710 | 314 | 710 | 31) 46"-150# Series A | 37) 58"-150# Series A | 48 | 1.75 | 561 | 748 | 561 | 748 |  | 31) 46"-150# Series A | 40 | 1.5 | 1104 | 1600 | 1600 |  |  | 662.6056 | 1600 | 664 | 1600 | 31) 46"-150# Series A | 40 | 1.5 | 354 | 472 | 354 | 472
[11 empty] | 32) 48"-150# Series A | 127) 12"-400# | 16 | 1.25 | 407 | 824 | 549 | Consult Engineering | Consult Engineering | 188.2388 | 941.1938 | 456 | 1000 | 32) 48"-150# Series A | 38) 60"-150# Series A | 52 | 1.75 | 531 | 708 | 531 | 708 |  | 32) 48"-150# Series A | 44 | 1.5 | 1141 | 1600 | 1600 |  |  | 627.7651 | 1600 | 629 | 1600 | 32) 48"-150# Series A | 44 | 1.5 | 341.25 | 455 | 341.25 | 455
[11 empty] | 33) 50"-150# Series A | 128) 14"-400# | 20 | 1.25 | 364 | 719 | 479 | Consult Engineering | Consult Engineering | 194.9757 | 974.8786 | 373 | 1000 | 33) 50"-150# Series A | 39) 26"-150# Series B | 36 | 0.75 | 54.75 | 73 | 54.75 | 73 |  | 33) 50"-150# Series A | 44 | 1.75 | 1593 | 3000 | 2614 |  |  | 928.0877 | 3000 | 928 | 2784 | 33) 50"-150# Series A | 44 | 1.75 | 470.25 | 627 | 470.25 | 627
ASME Flat Face Flange Quick Torque Reference | [10 empty] | 34) 52"-150# Series A | 129) 16"-400# | 20 | 1.375 | 505 | 997 | 665 | Consult Engineering | Consult Engineering | 283.2193 | 1360 | 532 | 1360 | 34) 52"-150# Series A | 4) 1-1/4"-150# | 4 | 0.5 | 16 | 16 | 24 | 32 |  | 34) 52"-150# Series A | 44 | 1.75 | 1668 | 3000 | 2713 |  |  | 964.1299 | 3000 | 964 | 2892 | 34) 52"-150# Series A | 44 | 1.75 | 501.75 | 669 | 501.75 | 669
(The following table is for Standard Flat Face Flanges with ASTM 193 B7 bolts and A194 2H nuts) | [10 empty] | 35) 54"-150# Series A | 13) 8"-150# | 8 | 0.75 | 200 | 200 | 200 | 250 | 200 | 190 | 200 | 200 | 200 | 35) 54"-150# Series A | 40) 28"-150# Series B | 40 | 0.75 | 52.5 | 70 | 52.5 | 70 |  | 35) 54"-150# Series A | 44 | 1.75 | 1744 | 3000 | 2812 |  |  | 1000.1722 | 3000 | 1000 | 3000 | 35) 54"-150# Series A | 44 | 1.75 | 534.75 | 713 | 534.75 | 713
WARNING: Garlock does NOT recommend exceeding the flange manufacturer's maximum recommended torque specifically with non-metallic flanges. | [10 empty] | 36) 56"-150# Series A | 130) 18"-400# | 24 | 1.375 | 556 | 1127 | 751 | Consult Engineering | Consult Engineering | 306.3393 | 1360 | 567 | 1360 | 36) 56"-150# Series A | 41) 30"-150# Series B | 44 | 0.75 | 51 | 68 | 51 | 68 |  | 36) 56"-150# Series A | 48 | 1.75 | 1792 | 3000 | 2924 |  |  | 949.8632 | 3000 | 950 | 2850 | 36) 56"-150# Series A | 48 | 1.75 | 528.75 | 705 | 528.75 | 705
[11 empty] | 37) 58"-150# Series A | 131) 20"-400# | 24 | 1.5 | 593 | 1201 | 801 | Consult Engineering | Consult Engineering | 326.0846 | 1600 | 604 | 1600 | 37) 58"-150# Series A | 42) 32"-150# Series B | 48 | 0.75 | 51 | 68 | 51 | 68 |  | 37) 58"-150# Series A | 48 | 1.75 | 1868 | 3000 | 3000 |  |  | 982.9019 | 3000 | 983 | 2949 | 37) 58"-150# Series A | 48 | 1.75 | 561 | 748 | 561 | 748
[11 empty] | 38) 60"-150# Series A | 132) 24"-400# | 24 | 1.75 | 1018 | 2064 | 1376 | Consult Engineering | Consult Engineering | 513.1863 | 2565.9315 | 962 | 2887 | 38) 60"-150# Series A | 43) 34"-150# Series B | 40 | 0.875 | 83.25 | 111 | 83.25 | 111 |  | 38) 60"-150# Series A | 52 | 1.75 | 1795 | 3000 | 2882 |  |  | 937.7914 | 3000 | 938 | 2813 | 38) 60"-150# Series A | 52 | 1.75 | 531 | 708 | 531 | 708
|  |  | * Flange Size & Class: | [7 empty] | 39) 26"-150# Series B | 133) 1/2"-600# | 4 | 0.5 | 18 | 28 | 19 | Consult Engineering | Consult Engineering | 8.4269 | 42.1346 | 16 | 47 | 39) 26"-150# Series B | 44) 36"-150# Series B | 44 | 0.875 | 80.25 | 107 | 80.25 | 107 |  | 39) 26"-150# Series B | 36 | 0.75 | 172 | 200 | 200 |  |  | 130.0328 | 200 | 130 | 200 | 39) 26"-150# Series B | 36 | 0.75 | 54.75 | 73 | 54.75 | 73
|  |  |  | Please choose from the list of sizes and classes provided | [6 empty] | 40) 28"-150# Series B | 134) 3/4"-600# | 4 | 0.625 | 32 | 50 | 34 | Consult Engineering | Consult Engineering | 13.5832 | 67.9159 | 28 | 84 | 40) 28"-150# Series B | 45) 38"-150# Series B | 40 | 1 | 121.5 | 162 | 121.5 | 162 |  | 40) 28"-150# Series B | 40 | 0.75 | 170 | 200 | 200 |  |  | 125.6984 | 200 | 126 | 200 | 40) 28"-150# Series B | 40 | 0.75 | 52.5 | 70 | 52.5 | 70
[11 empty] | 41) 30"-150# Series B | 135) 1"-600# | 4 | 0.625 | 42 | 67 | 45 | Consult Engineering | Consult Engineering | 16.8203 | 84.1013 | 38 | 114 | 41) 30"-150# Series B | 46) 40"-150# Series B | 44 | 1 | 114.75 | 153 | 114.75 | 153 |  | 41) 30"-150# Series B | 44 | 0.75 | 169 | 200 | 200 |  |  | 122.152 | 200 | 122 | 200 | 41) 30"-150# Series B | 44 | 0.75 | 51 | 68 | 51 | 68
|  |  | Bolt Quantity: | #N/A |  |  | Bolt Size: | #N/A | in. |  | 42) 32"-150# Series B | 136) 1-1/4"-600# | 4 | 0.625 | 64 | 102 | 68 | Consult Engineering | Consult Engineering | 30.0721 | 120 | 41 | 120 | 42) 32"-150# Series B | 47) 42"-150# Series B | 48 | 1 | 109.5 | 146 | 109.5 | 146 |  | 42) 32"-150# Series B | 48 | 0.75 | 168 | 200 | 200 |  |  | 119.1967 | 200 | 119 | 200 | 42) 32"-150# Series B | 48 | 0.75 | 51 | 68 | 51 | 68
[11 empty] | 43) 34"-150# Series B | 137) 1-1/2"-600# | 4 | 0.75 | 95 | 151 | 101 | Consult Engineering | Consult Engineering | 42.9958 | 200 | 66 | 198 | 43) 34"-150# Series B | 48) 44"-150# Series B | 52 | 1 | 105.75 | 141 | 105.75 | 141 |  | 43) 34"-150# Series B | 40 | 0.875 | 273 | 320 | 320 |  |  | 219.4679 | 320 | 219 | 320 | 43) 34"-150# Series B | 40 | 0.875 | 83.25 | 111 | 83.25 | 111
[11 empty] | 44) 36"-150# Series B | 138) 2"-600# | 8 | 0.625 | 68 | 108 | 72 | Consult Engineering | Consult Engineering | 27.3383 | 120 | 37 | 112 | 44) 36"-150# Series B | 49) 46"-150# Series B | 40 | 1.125 | 175.5 | 234 | 175.5 | 234 |  | 44) 36"-150# Series B | 44 | 0.875 | 268 | 320 | 320 |  |  | 210.8766 | 320 | 211 | 320 | 44) 36"-150# Series B | 44 | 0.875 | 80.25 | 107 | 80.25 | 107
|  | Elastomeric Gaskets - LESS THAN 70 durometer Shore A | [8 empty] | 45) 38"-150# Series B | 139) 2-1/2"-600# | 8 | 0.75 | 88 | 141 | 94 | Consult Engineering | Consult Engineering | 35.3527 | 176.7633 | 48 | 145 | 45) 38"-150# Series B | 5) 1-1/2"-150# | 4 | 0.5 | 19 | 19 | 27.75 | 37 |  | 45) 38"-150# Series B | 40 | 1 | 368 | 490 | 490 |  |  | 312.6193 | 490 | 314 | 490 | 45) 38"-150# Series B | 40 | 1 | 121.5 | 162 | 121.5 | 162
[11 empty] | 46) 40"-150# Series B | 14) 10"-150# | 12 | 0.875 | 188 | 320 | 320 | 235 | 320 | 178 | 320 | 236 | 320 | 46) 40"-150# Series B | 50) 48"-150# Series B | 44 | 1.125 | 165 | 220 | 165 | 220 |  | 46) 40"-150# Series B | 44 | 1 | 385 | 490 | 490 |  |  | 353.0687 | 490 | 354 | 490 | 46) 40"-150# Series B | 44 | 1 | 114.75 | 153 | 114.75 | 153
[6 empty] | Minimum Recommended Torque per Bolt: | #N/A |  | ft.lbs. |  | 47) 42"-150# Series B | 140) 3"-600# | 8 | 0.75 | 130 | 200 | 138 | Consult Engineering | Consult Engineering | 56.8894 | 200 | 71 | 200 | 47) 42"-150# Series B | 51) 50"-150# Series B | 48 | 1.125 | 156 | 208 | 156 | 208 |  | 47) 42"-150# Series B | 48 | 1 | 376 | 490 | 490 |  |  | 288.0266 | 490 | 289 | 490 | 47) 42"-150# Series B | 48 | 1 | 109.5 | 146 | 109.5 | 146
[11 empty] | 48) 44"-150# Series B | 141) 3-1/2"-600# | 8 | 0.875 | 167 | 267 | 178 | Consult Engineering | Consult Engineering | Consult Engineering | Consult Engineering | Consult Engineering | Consult Engineering | 48) 44"-150# Series B | 52) 52"-150# Series B | 52 | 1.125 | 148.5 | 198 | 148.5 | 198 |  | 48) 44"-150# Series B | 52 | 1 | 369 | 490 | 490 |  |  | 327.8524 | 490 | 329 | 490 | 48) 44"-150# Series B | 52 | 1 | 105.75 | 141 | 105.75 | 141
[6 empty] | Maximum Recommended Torque per Bolt: | #N/A |  | ft.lbs. |  | 49) 46"-150# Series B | 142) 4"-600# | 8 | 0.875 | 212 | 320 | 226 | Consult Engineering | Consult Engineering | 97.384 | 320 | 149 | 320 | 49) 46"-150# Series B | 53) 54"-150# Series B | 56 | 1.125 | 147 | 196 | 147 | 196 |  | 49) 46"-150# Series B | 40 | 1.125 | 576 | 710 | 710 |  |  | 509.967 | 710 | 511 | 710 | 49) 46"-150# Series B | 40 | 1.125 | 175.5 | 234 | 175.5 | 234
[11 empty] | 50) 48"-150# Series B | 143) 5"-600# | 8 | 1 | 308 | 490 | 328 | Consult Engineering | Consult Engineering | 142.9773 | 490 | 221 | 490 | 50) 48"-150# Series B | 54) 56"-150# Series B | 60 | 1.125 | 141.75 | 189 | 141.75 | 189 |  | 50) 48"-150# Series B | 44 | 1.125 | 572 | 710 | 710 |  |  | 428.6871 | 710 | 429 | 710 | 50) 48"-150# Series B | 44 | 1.125 | 165 | 220 | 165 | 220
|  | Elastomeric Gaskets - 70 durometer Shore A AND HIGHER (Including STRESS SAVER Gaskets) | [8 empty] | 51) 50"-150# Series B | 144) 6"-600# | 12 | 1 | 259 | 413 | 275 | Consult Engineering | Consult Engineering | 123.047 | 490 | 202 | 490 | 51) 50"-150# Series B | 55) 58"-150# Series B | 48 | 1.25 | 236.25 | 315 | 236.25 | 315 |  | 51) 50"-150# Series B | 48 | 1.125 | 554 | 710 | 710 |  |  | 460.8777 | 710 | 462 | 710 | 51) 50"-150# Series B | 48 | 1.125 | 156 | 208 | 156 | 208
[11 empty] | 52) 52"-150# Series B | 145) 8"-600# | 12 | 1.125 | 385 | 614 | 409 | Consult Engineering | Consult Engineering | 186.7074 | 710 | 307 | 710 | 52) 52"-150# Series B | 56) 60"-150# Series B | 52 | 1.25 | 223.5 | 298 | 223.5 | 298 |  | 52) 52"-150# Series B | 52 | 1.125 | 538 | 710 | 710 |  |  | 441.9973 | 710 | 443 | 710 | 52) 52"-150# Series B | 52 | 1.125 | 148.5 | 198 | 148.5 | 198
[6 empty] | Minimum Recommended Torque per Bolt: | #N/A |  | ft.lbs. |  | 53) 54"-150# Series B | 146) 10"-600# | 16 | 1.25 | 389 | 621 | 414 | Consult Engineering | Consult Engineering | 187.6508 | 938.254 | 346 | 1000 | 53) 54"-150# Series B | 57) 1"-125# | 4 | 0.5 | 14 | 14 | 21 | 28 |  | 53) 54"-150# Series B | 56 | 1.125 | 526 | 710 | 694 |  |  | 377.8602 | 710 | 378 | 710 | 53) 54"-150# Series B | 56 | 1.125 | 147 | 196 | 147 | 196
[11 empty] | 54) 56"-150# Series B | 147) 12"-600# | 20 | 1.25 | 413 | 659 | 439 | Consult Engineering | Consult Engineering | 150.591 | 752.955 | 365 | 1000 | 54) 56"-150# Series B | 58) 1-1/4"-125# | 4 | 0.5 | 16 | 16 | 24 | 32 |  | 54) 56"-150# Series B | 60 | 1.125 | 516 | 710 | 671 |  |  | 321.3272 | 710 | 318 | 710 | 54) 56"-150# Series B | 60 | 1.125 | 141.75 | 189 | 141.75 | 189
[6 empty] | Maximum Recommended Torque per Bolt: | #N/A |  | ft.lbs. |  | 55) 58"-150# Series B | 148) 14"-600# | 20 | 1.375 | 493 | 786 | 524 | Consult Engineering | Consult Engineering | 213.2815 | 1066.4075 | 408 | 1224 | 55) 58"-150# Series B | 59) 1-1/2"-125# | 4 | 0.5 | 19 | 19 | 27.75 | 37 |  | 55) 58"-150# Series B | 48 | 1.25 | 747 | 1000 | 959 |  |  | 387.7462 | 1000 | 392 | 1000 | 55) 58"-150# Series B | 48 | 1.25 | 236.25 | 315 | 236.25 | 315
[11 empty] | 56) 60"-150# Series B | 149) 16"-600# | 20 | 1.5 | 604 | 964 | 643 | Consult Engineering | Consult Engineering | 273.9111 | 1369.5555 | 514 | 1543 | 56) 60"-150# Series B | 6) 2"-150# | 4 | 0.625 | 33 | 33 | 49.5 | 66 |  | 56) 60"-150# Series B | 52 | 1.25 | 763 | 1000 | 1000 |  |  | 378.9162 | 1000 | 379 | 1000 | 56) 60"-150# Series B | 52 | 1.25 | 223.5 | 298 | 223.5 | 298
[11 empty] | 57) 1/2"-300# | 15) 12"-150# | 12 | 0.875 | 250 | 320 | 320 | 312 | 320 | 178 | 320 | 320 | 320 | 57) 1"-125# | 60) 2"-125# | 4 | 0.625 | 33 | 33 | 49.5 | 66 |  | 57) 1/2"-300# | 4 | 0.5 | 12 | 28 | 20 | 11.2088 | 37.3625 | 8.4269 | 42.1346 | 16 | 47 | 57) 1"-125# | 4 | 0.5 | 14 | 14 | 21 | 28
[11 empty] | 58) 3/4"-300# | 150) 18"-600# | 20 | 1.625 | 942 | 1503 | 1002 | Consult Engineering | Consult Engineering | 408.8278 | 2044.139 | 757 | 2200 | 58) 1-1/4"-125# | 61) 2-1/2"-125# | 4 | 0.625 | 45 | 45 | 67.5 | 90 |  | 58) 3/4"-300# | 4 | 0.625 | 21 | 51 | 34 | 20.2085 | 67.3615 | 13.5832 | 67.9159 | 28 | 84 | 58) 1-1/4"-125# | 4 | 0.5 | 16 | 16 | 24 | 32
[11 empty] | 59) 1"-300# | 151) 20"-600# | 24 | 1.625 | 866 | 1381 | 921 | Consult Engineering | Consult Engineering | 374.9731 | 1874.8654 | 695 | 2085 | 59) 1-1/2"-125# | 62) 3"-125# | 4 | 0.625 | 49 | 49 | 72.75 | 97 |  | 59) 1"-300# | 4 | 0.625 | 28 | 67 | 45 | 26.6402 | 88.8005 | 16.8203 | 84.1013 | 38 | 114 | 59) 1-1/2"-125# | 4 | 0.5 | 19 | 19 | 27.75 | 37
[11 empty] | 60) 1-1/4"-300# | 152) 24"-600# | 24 | 1.875 | 1482 | 2365 | 1577 | Consult Engineering | Consult Engineering | 588.026 | 2940.1298 | 1103 | 3308 | 60) 2"-125# | 63) 3-1/2"-125# | 8 | 0.625 | 30 | 30 | 45 | 60 |  | 60) 1-1/4"-300# | 4 | 0.625 | 43 | 102 | 68 | 40.7598 | 120 | 30.0721 | 120 | 41 | 120 | 60) 2"-125# | 4 | 0.625 | 33 | 33 | 49.5 | 66
[11 empty] | 61) 1-1/2"-300# | 153) 1/2"-900# | 4 | 0.75 | 24 | 39 | 26 | Consult Engineering | Consult Engineering | 11.7196 | 100 | 22 | 100 | 61) 2-1/2"-125# | 64) 4"-125# | 8 | 0.625 | 33 | 33 | 49.5 | 66 |  | 61) 1-1/2"-300# | 4 | 0.75 | 64 | 151 | 101 | 60.4171 | 200 | 42.9958 | 200 | 66 | 198 | 61) 2-1/2"-125# | 4 | 0.625 | 45 | 45 | 67.5 | 90
[11 empty] | 62) 2"-300# | 154) 3/4"-900# | 4 | 0.75 | 35 | 56 | 37 | Consult Engineering | Consult Engineering | 15.1424 | 100 | 31 | 100 | 62) 3"-125# | 65) 5"-125# | 8 | 0.75 | 41 | 41 | 61.5 | 82 |  | 62) 2"-300# | 8 | 0.625 | 46 | 108 | 72 | 43.3913 | 120 | 27.3383 | 120 | 37 | 112 | 62) 3"-125# | 4 | 0.625 | 49 | 49 | 72.75 | 97
[11 empty] | 63) 2-1/2"-300# | 155) 1"-900# | 4 | 0.875 | 54 | 86 | 57 | Consult Engineering | Consult Engineering | 21.6241 | 160 | 49 | 160 | 63) 3-1/2"-125# | 66) 6"-125# | 8 | 0.75 | 46 | 46 | 69 | 92 |  | 63) 2-1/2"-300# | 8 | 0.75 | 60 | 141 | 94 | 56.4342 | 188.1141 | 35.3527 | 176.7633 | 48 | 145 | 63) 3-1/2"-125# | 8 | 0.625 | 30 | 30 | 45 | 60
[11 empty] | 64) 3"-300# | 156) 1-1/4"-900# | 4 | 0.875 | 82 | 131 | 87 | Consult Engineering | Consult Engineering | 38.6607 | 193.3035 | 53 | 160 | 64) 4"-125# | 67) 8"-125# | 8 | 0.75 | 66 | 66 | 99 | 132 |  | 64) 3"-300# | 8 | 0.75 | 88 | 200 | 138 | 82.8959 | 200 | 56.8894 | 200 | 71 | 200 | 64) 4"-125# | 8 | 0.625 | 33 | 33 | 49.5 | 66
[11 empty] | 65) 3-1/2"-300# | 157) 1-1/2"-900# | 4 | 1 | 127 | 203 | 135 | Consult Engineering | Consult Engineering | 57.736 | 288.6802 | 89 | 266 | 65) 5"-125# | 68) 10"-125# | 12 | 0.875 | 64 | 64 | 96 | 128 |  | 65) 3-1/2"-300# | 8 | 0.75 | 99 | 200 | 154 | Consult Engineering | Consult Engineering | Consult Engineering | Consult Engineering | Consult Engineering | Consult Engineering | 65) 5"-125# | 8 | 0.75 | 41 | 41 | 61.5 | 82
[11 empty] | 66) 4"-300# | 158) 2"-900# | 8 | 0.875 | 87 | 139 | 93 | Consult Engineering | Consult Engineering | 35.1461 | 175.7305 | 48 | 160 | 66) 6"-125# | 69) 12"-125# | 12 | 0.875 | 93 | 93 | 139.5 | 186 |  | 66) 4"-300# | 8 | 0.75 | 125 | 200 | 196 | 117.4593 | 200 | 84.4451 | 200 | 103 | 200 | 66) 6"-125# | 8 | 0.75 | 46 | 46 | 69 | 92
[11 empty] | 67) 5"-300# | 159) 2-1/2"-900# | 8 | 1 | 119 | 189 | 126 | Consult Engineering | Consult Engineering | 47.4727 | 245 | 65 | 245 | 67) 8"-125# | 7) 2-1/2"-150# | 4 | 0.625 | 45 | 45 | 67.5 | 90 |  | 67) 5"-300# | 8 | 0.75 | 156 | 200 | 200 | 146.4332 | 200 | 106.4745 | 200 | 124 | 200 | 67) 8"-125# | 8 | 0.75 | 66 | 66 | 99 | 132
[11 empty] | 68) 6"-300# | 16) 14"-150# | 12 | 1 | 317 | 490 | 490 | 396 | 490 | 268 | 490 | 408 | 490 | 68) 10"-125# | 70) 14"-125# | 12 | 1 | 134 | 134 | 201 | 268 |  | 68) 6"-300# | 12 | 0.75 | 131 | 200 | 200 | 123.2087 | 200 | 91.6325 | 200 | 118 | 200 | 68) 10"-125# | 12 | 0.875 | 64 | 64 | 96 | 128
[11 empty] | 69) 8"-300# | 160) 3"-900# | 8 | 0.875 | 150 | 239 | 159 | Consult Engineering | Consult Engineering | 65.6061 | 328.0303 | 106 | 319 | 69) 12"-125# | 71) 16"-125# | 16 | 1 | 120 | 120 | 180.75 | 241 |  | 69) 8"-300# | 12 | 0.875 | 205 | 320 | 320 | 192.3444 | 320 | 146.2078 | 320 | 194 | 320 | 69) 12"-125# | 12 | 0.875 | 93 | 93 | 139.5 | 186
[11 empty] | 70) 10"-300# | 161) 4"-900# | 8 | 1.125 | 271 | 432 | 288 | Consult Engineering | Consult Engineering | 124.3594 | 621.7969 | 191 | 572 | 70) 14"-125# | 72) 18"-125# | 16 | 1.125 | 132 | 132 | 198 | 264 |  | 70) 10"-300# | 16 | 1 | 219 | 490 | 341 | 205.1692 | 490 | 155.0282 | 490 | 206 | 490 | 70) 14"-125# | 12 | 1 | 134 | 134 | 201 | 268
[11 empty] | 71) 12"-300# | 162) 5"-900# | 8 | 1.25 | 373 | 595 | 397 | Consult Engineering | Consult Engineering | 173.064 | 865.32 | 268 | 804 | 71) 16"-125# | 73) 20"-125# | 20 | 1.125 | 124 | 124 | 186.75 | 249 |  | 71) 12"-300# | 16 | 1.125 | 319 | 710 | 498 | 298.9113 | 710 | 170.55 | 710 | 309 | 710 | 71) 16"-125# | 16 | 1 | 120 | 120 | 180.75 | 241
[11 empty] | 72) 14"-300# | 163) 6"-900# | 12 | 1.125 | 284 | 453 | 302 | Consult Engineering | Consult Engineering | 134.944 | 674.7198 | 221 | 664 | 72) 18"-125# | 74) 24"-125# | 20 | 1.25 | 173 | 173 | 260.25 | 347 |  | 72) 14"-300# | 20 | 1.125 | 287 | 652 | 435 | 260.6722 | 710 | 176.6539 | 710 | 269 | 710 | 72) 18"-125# | 16 | 1.125 | 132 | 132 | 198 | 264
[11 empty] | 73) 16"-300# | 164) 8"-900# | 12 | 1.375 | 464 | 741 | 494 | Consult Engineering | Consult Engineering | 225.4195 | 1127.0974 | 333 | 1000 | 73) 20"-125# | 75) 30"-125# | 28 | 1.25 | 248.25 | 331 | 248.25 | 331 |  | 73) 16"-300# | 20 | 1.25 | 401 | 912 | 608 | 364.5888 | 1000 | 258.9109 | 1000 | 399 | 1000 | 73) 20"-125# | 20 | 1.125 | 124 | 124 | 186.75 | 249
[11 empty] | 74) 18"-300# | 165) 10"-900# | 16 | 1.375 | 425 | 679 | 453 | Consult Engineering | Consult Engineering | 205.2689 | 1026.3443 | 306 | 919 | 74) 24"-125# | 76) 36"-125# | 32 | 1.5 | 308.25 | 411 | 308.25 | 411 |  | 74) 18"-300# | 24 | 1.25 | 439 | 1000 | 1000 | 412.1438 | 1000 | 280.0464 | 1000 | 478 | 1000 | 74) 24"-125# | 20 | 1.25 | 173 | 173 | 260.25 | 347
[11 empty] | 75) 20"-300# | 166) 12"-900# | 20 | 1.375 | 452 | 721 | 481 | Consult Engineering | Consult Engineering | 164.7296 | 823.6481 | 368 | 1103 | 75) 30"-125# | 77) 42"-125# | 36 | 1.5 | 354 | 472 | 354 | 472 |  | 75) 20"-300# | 24 | 1.25 | 484 | 1000 | 1000 | 454.415 | 1000 | 308.2272 | 1000 | 526 | 1000 | 75) 30"-125# | 28 | 1.25 | 248.25 | 331 | 248.25 | 331
[11 empty] | 76) 24"-300# | 167) 14"-900# | 20 | 1.5 | 487 | 761 | 507 | Consult Engineering | Consult Engineering | 206.2718 | 1031.3592 | 388 | 1164 | 76) 36"-125# | 78) 48"-125# | 44 | 1.5 | 341.25 | 455 | 341.25 | 455 |  | 76) 24"-300# | 24 | 1.5 | 662 | 1552 | 1035 | 620.7254 | 1600 | 385.7116 | 1600 | 723 | 1600 | 76) 36"-125# | 32 | 1.5 | 308.25 | 411 | 308.25 | 411
[11 empty] | 77) 26"-300# Series A | 168) 16"-900# | 20 | 1.625 | 709 | 1108 | 739 | Consult Engineering | Consult Engineering | 314.9774 | 1574.8869 | 514 | 1541 | 77) 42"-125# | 79) 54"-125# | 44 | 1.75 | 526.5 | 702 | 526.5 | 702 |  | 77) 26"-300# Series A | 28 | 1.625 | 901 | 1783 | 1189 |  |  | 685.6651 | 2200 | 686 | 2057 | 77) 42"-125# | 36 | 1.5 | 354 | 472 | 354 | 472
[11 empty] | 78) 28"-300# Series A | 169) 18"-900# | 20 | 1.875 | 1249 | 1993 | 1329 | Consult Engineering | Consult Engineering | 542.0065 | 2710.0327 | 991 | 2972 | 78) 48"-125# | 8) 3"-150# | 4 | 0.625 | 49 | 49 | 72.75 | 97 |  | 78) 28"-300# Series A | 28 | 1.625 | 995 | 1911 | 1274 |  |  | 734.6411 | 2200 | 735 | 2200 | 78) 48"-125# | 44 | 1.5 | 341.25 | 455 | 341.25 | 455
[11 empty] | 79) 30"-300# Series A | 17) 16"-150# | 16 | 1 | 301 | 490 | 490 | 377 | 490 | 267 | 490 | 421 | 490 | 79) 54"-125# | 80) 60"-125# | 52 | 1.75 | 522 | 696 | 522 | 696 |  | 79) 30"-300# Series A | 28 | 1.75 | 1322 | 2539 | 1693 |  |  | 913.7479 | 3000 | 914 | 2741 | 79) 54"-125# | 44 | 1.75 | 526.5 | 702 | 526.5 | 702
[11 empty] | 80) 32"-300# Series A | 170) 20"-900# | 20 | 2 | 1316 | 2100 | 1400 | Consult Engineering | Consult Engineering | 570.0948 | 2850.4741 | 934 | 2802 | 80) 60"-125# | 81) 72"-125# | 60 | 1.75 | 612 | 816 | 612 | 816 |  | 80) 32"-300# Series A | 28 | 1.875 | 1724 | 3310 | 2207 |  |  | 1120.0495 | 4000 | 1120 | 3360 | 80) 60"-125# | 52 | 1.75 | 522 | 696 | 522 | 696
[11 empty] | 81) 34"-300# Series A | 171) 24"-900# | 20 | 2.5 | 2100 | 3351 | 2234 | Consult Engineering | Consult Engineering | 833.3419 | 4400 | 1382 | 4400 | 81) 72"-125# | 82) 84"-125# | 64 | 2 | 785.25 | 1047 | 785.25 | 1047 |  | 81) 34"-300# Series A | 28 | 1.875 | 1872 | 3504 | 2336 |  |  | 1184.9799 | 4000 | 1185 | 3555 | 81) 72"-125# | 60 | 1.75 | 612 | 816 | 612 | 816
[11 empty] | 82) 36"-300# Series A | 172) 1/2"-1500# | 4 | 0.75 | Consult Engineering | Consult Engineering | Consult Engineering | Consult Engineering | Consult Engineering | 19.5326 | 100 | 22 | 100 | 82) 84"-125# | 83) 96"-125# | 68 | 2.25 | 1025.25 | 1367 | 1025.25 | 1367 |  | 82) 36"-300# Series A | 32 | 2 | 1758 | 3297 | 2198 |  |  | 1048.5673 | 4194.269 | 1049 | 3146 | 82) 84"-125# | 64 | 2 | 785.25 | 1047 | 785.25 | 1047
[11 empty] | 83) 38"-300# Series A | 173) 3/4"-1500# | 4 | 0.75 | Consult Engineering | Consult Engineering | Consult Engineering | Consult Engineering | Consult Engineering | 25.2373 | 100 | 31 | 100 | 83) 96"-125# | 9) 3-1/2"-150# | 8 | 0.625 | 30 | 30 | 45 | 60 |  | 83) 38"-300# Series A | 32 | 1.5 | 976 | 1371 | 976 |  |  | 548.521 | 1600 | 549 | 1600 | 83) 96"-125# | 68 | 2.25 | 1025.25 | 1367 | 1025.25 | 1367
[11 empty] | 84) 40"-300# Series A | 174) 1"-1500# | 4 | 0.875 | Consult Engineering | Consult Engineering | Consult Engineering | Consult Engineering | Consult Engineering | 36.0402 | 160 | 49 | 160 | [9 empty] | 84) 40"-300# Series A | 32 | 1.625 | 1270 | 1828 | 1270 |  |  | 827.3681 | 2200 | 830 | 2200
[11 empty] | 85) 42"-300# Series A | 175) 1-1/4"-1500# | 4 | 0.875 | Consult Engineering | Consult Engineering | Consult Engineering | Consult Engineering | Consult Engineering | 64.4345 | 193.3035 | 80 | 240 | [9 empty] | 85) 42"-300# Series A | 32 | 1.625 | 1369 | 1916 | 1369 |  |  | 867.5437 | 2200 | 870 | 2200
[11 empty] | 86) 44"-300# Series A | 176) 1-1/2"-1500# | 4 | 1 | Consult Engineering | Consult Engineering | Consult Engineering | Consult Engineering | Consult Engineering | 96.2267 | 288.6802 | 118 | 353 | [9 empty] | 86) 44"-300# Series A | 32 | 1.75 | 1771 | 2537 | 1771 |  |  | 1128.0182 | 3000 | 1128 | 3000
[11 empty] | 87) 46"-300# Series A | 177) 2"-1500# | 8 | 0.875 | Consult Engineering | Consult Engineering | Consult Engineering | Consult Engineering | Consult Engineering | 58.5768 | 175.7305 | 76 | 227 | [9 empty] | 87) 46"-300# Series A | 28 | 1.875 | 2483 | 3468 | 2483 |  |  | 1538.0389 | 4000 | 1538 | 4000
[11 empty] | 88) 48"-300# Series A | 178) 2-1/2"-1500# | 8 | 1 | Consult Engineering | Consult Engineering | Consult Engineering | Consult Engineering | Consult Engineering | 79.1211 | 245 | 108 | 325 | [9 empty] | 88) 48"-300# Series A | 32 | 1.875 | 2407 | 3434 | 2407 |  |  | 1409.6999 | 4000 | 1410 | 4000
[11 empty] | 89) 50"-300# Series A | 179) 3"-1500# | 8 | 1.125 | Consult Engineering | Consult Engineering | Consult Engineering | Consult Engineering | Consult Engineering | 139.6316 | 418.8948 | 150 | 451 | [9 empty] | 89) 50"-300# Series A | 32 | 2 | 2919 | 4243 | 2919 |  |  | 1411.6634 | 4400 | 1625 | 4400
[11 empty] | 90) 52"-300# Series A | 18) 18"-150# | 16 | 1.125 | 448 | 710 | 710 | 560 | 710 | 381 | 710 | 649 | 710 | [9 empty] | 90) 52"-300# Series A | 32 | 2 | 3099 | 4407 | 3099 |  |  | 1465.9581 | 4400 | 1687 | 4398
[11 empty] | 91) 54"-300# Series A | 180) 4"-1500# | 8 | 1.25 | Consult Engineering | Consult Engineering | Consult Engineering | Consult Engineering | Consult Engineering | 228.7624 | 686.2872 | 231 | 694 | [9 empty] | 91) 54"-300# Series A | 28 | 2.25 | 3772 | 5457 | 3772 |  |  | 1954.3995 | 6360 | 1954 | 5863
[11 empty] | 92) 56"-300# Series A | 181) 5"-1500# | 8 | 1.5 | Consult Engineering | Consult Engineering | Consult Engineering | Consult Engineering | Consult Engineering | 305.1511 | 915.4532 | 323 | 970 | [9 empty] | 92) 56"-300# Series A | 28 | 2.25 | 3987 | 5653 | 3987 |  |  | 2023.8892 | 6360 | 2024 | 6072
[11 empty] | 93) 58"-300# Series A | 182) 6"-1500# | 12 | 1.375 | Consult Engineering | Consult Engineering | Consult Engineering | Consult Engineering | Consult Engineering | 271.5389 | 814.6168 | 289 | 867 | [9 empty] | 93) 58"-300# Series A | 32 | 2.25 | 3795 | 5470 | 3795 |  |  | 1839.307 | 6360 | 1839 | 5518
[11 empty] | 94) 60"-300# Series A | 183) 8"-1500# | 12 | 1.625 | Consult Engineering | Consult Engineering | Consult Engineering | Consult Engineering | Consult Engineering | 417.8271 | 1253.4814 | 432 | 1297 | [9 empty] | 94) 60"-300# Series A | 32 | 2.5 | 4410 | 6237 | 4410 |  |  | 1900.1106 | 6360 | 1900 | 5700
[11 empty] | 95) 26"-300# Series B | 184) 10"-1500# | 12 | 1.875 | Consult Engineering | Consult Engineering | Consult Engineering | Consult Engineering | Consult Engineering | 672.5601 | 2017.6804 | 754 | 2262 | [9 empty] | 95) 26"-300# Series B | 32 | 1.25 | 572 | 1000 | 726 |  |  | 359.9654 | 1000 | 360 | 1000
[11 empty] | 96) 28"-300# Series B | 185) 12"-1500# | 16 | 2 | Consult Engineering | Consult Engineering | Consult Engineering | Consult Engineering | Consult Engineering | 483.5626 | 2200 | 647 | 2200 | [9 empty] | 96) 28"-300# Series B | 36 | 1.25 | 563 | 1000 | 693 |  |  | 343.4532 | 1000 | 343 | 1000
[11 empty] | 97) 30"-300# Series B | 186) 14"-1500# | 16 | 2.25 | Consult Engineering | Consult Engineering | Consult Engineering | Consult Engineering | Consult Engineering | 701.1408 | 3180 | 684 | 3180 | [9 empty] | 97) 30"-300# Series B | 36 | 1.375 | 711 | 1320 | 880 |  |  | 401.388 | 1360 | 401 | 1204
[11 empty] | 98) 32"-300# Series B | 187) 16"-1500# | 16 | 2.5 | Consult Engineering | Consult Engineering | Consult Engineering | Consult Engineering | Consult Engineering | 1027.4193 | 4400 | 1141 | 4400 | [9 empty] | 98) 32"-300# Series B | 32 | 1.5 | 886 | 1600 | 1100 |  |  | 464.6706 | 1600 | 465 | 1394
[11 empty] | 99) 34"-300# Series B | 188) 18"-1500# | 16 | 2.75 | Consult Engineering | Consult Engineering | Consult Engineering | Consult Engineering | Consult Engineering | 1464.3143 | 5920 | 1606 | 5920 | [9 empty] | 99) 34"-300# Series B | 36 | 1.5 | 856 | 1554 | 1036 |  |  | 437.8851 | 1600 | 438 | 1314
[11 empty] | 100) 36"-300# Series B | 189) 20"-1500# | 16 | 3 | Consult Engineering | Consult Engineering | Consult Engineering | Consult Engineering | Consult Engineering | 1747.7614 | 7720 | 1921 | 7720 | [9 empty] | 100) 36"-300# Series B | 32 | 1.625 | 1251 | 2200 | 1522 |  |  | 598.6177 | 2200 | 599 | 1796
[11 empty] | 101) 38"-300# Series B | 19) 20"-150# | 20 | 1.125 | 395 | 710 | 710 | 494 | 710 | 335 | 710 | 572 | 710 | [9 empty] | 101) 38"-300# Series B | 36 | 1.625 | 1199 | 2136 | 1424 |  |  | 578.5299 | 2200 | 579 | 1736
[11 empty] | 102) 40"-300# Series B | 190) 24"-1500# | 16 | 3.5 | Consult Engineering | Consult Engineering | Consult Engineering | Consult Engineering | Consult Engineering | 2516.0791 | 13000 | 3100 | 13000 | [9 empty] | 102) 40"-300# Series B | 40 | 1.625 | 1184 | 2092 | 1395 |  |  | 546.3893 | 2185.5574 | 546 | 1639
[11 empty] | 103) 42"-300# Series B | 2) 3/4"-150# | 4 | 0.5 | 13 | 40 | 27 | 16 | 60 | 11 | 54 | 22 | 60 | [9 empty] | 103) 42"-300# Series B | 36 | 1.75 | 1660 | 2909 | 1939 |  |  | 735.4844 | 2941.9376 | 735 | 2206
[11 empty] | 104) 44"-300# Series B | 20) 24"-150# | 20 | 1.25 | 563 | 1000 | 1000 | 704 | 1000 | 438 | 1000 | 820 | 1000 | [9 empty] | 104) 44"-300# Series B | 40 | 1.75 | 1596 | 2737 | 1825 |  |  | 691.6859 | 2766.7435 | 692 | 2075
[11 empty] | 105) 46"-300# Series B | 200) 1/2"-2500# | 4 | 0.75 | Consult Engineering | Consult Engineering | Consult Engineering | Consult Engineering | Consult Engineering | 19.5326 | 100 | 22 | 100 | [9 empty] | 105) 46"-300# Series B | 36 | 1.875 | 2165 | 3636 | 2424 |  |  | 920.8619 | 3683.4477 | 921 | 2763
[11 empty] | 106) 48"-300# Series B | 201) 3/4"-2500# | 4 | 0.75 | Consult Engineering | Consult Engineering | Consult Engineering | Consult Engineering | Consult Engineering | 25.2373 | 100 | 31 | 100 | [9 empty] | 106) 48"-300# Series B | 40 | 1.875 | 2144 | 3631 | 2421 |  |  | 1079.9118 | 4000 | 1083 | 3249
[11 empty] | 107) 50"-300# Series B | 202) 1"-2500# | 4 | 0.875 | Consult Engineering | Consult Engineering | Consult Engineering | Consult Engineering | Consult Engineering | 36.0402 | 160 | 49 | 160 | [9 empty] | 107) 50"-300# Series B | 44 | 1.875 | 2067 | 3433 | 2289 |  |  | 815.4115 | 3261.646 | 815 | 2446
[11 empty] | 108) 52"-300# Series B | 203) 1-1/4"-2500# | 4 | 1 | Consult Engineering | Consult Engineering | Consult Engineering | Consult Engineering | Consult Engineering | 75.0286 | 245 | 94 | 279 | [9 empty] | 108) 52"-300# Series B | 48 | 1.875 | 2006 | 3267 | 2178 |  |  | 775.8676 | 3103.4704 | 776 | 2328
[11 empty] | 109) 54"-300# Series B | 204) 1-1/2"-2500# | 4 | 1.125 | Consult Engineering | Consult Engineering | Consult Engineering | Consult Engineering | Consult Engineering | 105.5306 | 355 | 129 | 387 | [9 empty] | 109) 54"-300# Series B | 48 | 1.875 | 2120 | 3388 | 2259 |  |  | 1065.2644 | 4000 | 1065 | 3196
[11 empty] | 110) 56"-300# Series B | 205) 2"-2500# | 8 | 1 | Consult Engineering | Consult Engineering | Consult Engineering | Consult Engineering | Consult Engineering | 68.2079 | 245 | 88 | 264 | [9 empty] | 110) 56"-300# Series B | 36 | 2.25 | 3191 | 5007 | 3338 |  |  | 1398.0591 | 5592.2366 | 1398 | 4194
[11 empty] | 111) 58"-300# Series B | 206) 2-1/2"-2500# | 8 | 1.125 | Consult Engineering | Consult Engineering | Consult Engineering | Consult Engineering | Consult Engineering | 86.7711 | 355 | 119 | 357 | [9 empty] | 111) 58"-300# Series B | 40 | 2.25 | 3208 | 5231 | 3487 |  |  | 1116.1706 | 4464.6822 | 1116 | 3349
[11 empty] | 112) 60"-300# Series B | 207) 3"-2500# | 8 | 1.25 | Consult Engineering | Consult Engineering | Consult Engineering | Consult Engineering | Consult Engineering | 154.1136 | 500 | 166 | 500 | [9 empty] | 112) 60"-300# Series B | 40 | 2.25 | 3466 | 5700 | 3800 |  |  | 1252.3629 | 5009.4516 | 1256 | 3757
[11 empty] | 113) 1/2"-400# | 208) 4"-2500# | 8 | 1.5 | Consult Engineering | Consult Engineering | Consult Engineering | Consult Engineering | Consult Engineering | 242.0159 | 800 | 245 | 800 | [9 empty] | 113) 1/2"-400# | 4 | 0.5 | 13 | 28 | 19 | Consult Engineering | Consult Engineering | 8.4269 | 42.1346 | 16 | 47
[11 empty] | 114) 3/4"-400# | 209) 5"-2500# | 8 | 1.75 | Consult Engineering | Consult Engineering | Consult Engineering | Consult Engineering | Consult Engineering | 406.0012 | 1500 | 430 | 1500 | [9 empty] | 114) 3/4"-400# | 4 | 0.625 | 24 | 51 | 34 | Consult Engineering | Consult Engineering | 13.5832 | 67.9159 | 28 | 84
[11 empty] | 115) 1"-400# | 21) 26"-150# Series A | 24 | 1.25 | 666 | 1000 | 1000 |  |  | 397.925 | 1000 | 398 | 1000 | [9 empty] | 115) 1"-400# | 4 | 0.625 | 33 | 67 | 45 | Consult Engineering | Consult Engineering | 16.8203 | 84.1013 | 38 | 114
[11 empty] | 116) 1-1/4"-400# | 210) 6"-2500# | 8 | 2 | Consult Engineering | Consult Engineering | Consult Engineering | Consult Engineering | Consult Engineering | 573.9124 | 2200 | 611 | 2200 | [9 empty] | 116) 1-1/4"-400# | 4 | 0.625 | 50 | 102 | 68 | Consult Engineering | Consult Engineering | 30.0721 | 120 | 41 | 120
[11 empty] | 117) 1-1/2"-400# | 211) 8"-2500# | 12 | 2 | Consult Engineering | Consult Engineering | Consult Engineering | Consult Engineering | Consult Engineering | 529.3738 | 2200 | 548 | 2200 | [9 empty] | 117) 1-1/2"-400# | 4 | 0.75 | 74 | 151 | 101 | Consult Engineering | Consult Engineering | 42.9958 | 200 | 66 | 198
[11 empty] | 118) 2"-400# | 212) 10"-2500# | 12 | 2.5 | Consult Engineering | Consult Engineering | Consult Engineering | Consult Engineering | Consult Engineering | 794.2854 | 4400 | 831 | 4400 | [9 empty] | 118) 2"-400# | 8 | 0.625 | 53 | 108 | 72 | Consult Engineering | Consult Engineering | 27.3383 | 120 | 37 | 112
[11 empty] | 119) 2-1/2"-400# | 213) 12"-2500# | 12 | 2.75 | Consult Engineering | Consult Engineering | Consult Engineering | Consult Engineering | Consult Engineering | 874.9048 | 5920 | 1326 | 5920 | [9 empty] | 119) 2-1/2"-400# | 8 | 0.75 | 70 | 141 | 94 | Consult Engineering | Consult Engineering | 35.3527 | 176.7633 | 48 | 145
[11 empty] | 120) 3"-400# | 22) 28"-150# Series A | 28 | 1.25 | 621 | 1000 | 1000 |  |  | 366.2272 | 1000 | 366 | 1000 | [9 empty] | 120) 3"-400# | 8 | 0.75 | 102 | 200 | 138 | Consult Engineering | Consult Engineering | 56.8894 | 200 | 71 | 200
[11 empty] | 121) 3-1/2"-400# | 23) 30"-150# Series A | 28 | 1.25 | 713 | 1000 | 1000 |  |  | 391.3759 | 1000 | 391 | 1000 | [9 empty] | 121) 3-1/2"-400# | 8 | 0.875 | 132 | 267 | 178 | Consult Engineering | Consult Engineering | Consult Engineering | Consult Engineering | Consult Engineering | Consult Engineering
[11 empty] | 122) 4"-400# | 24) 32"-150# Series A | 28 | 1.5 | 858 | 1600 | 1447 |  |  | 485.6364 | 1600 | 487 | 1462 | [9 empty] | 122) 4"-400# | 8 | 0.875 | 167 | 320 | 226 | Consult Engineering | Consult Engineering | 97.384 | 320 | 149 | 320
[11 empty] | 123) 5"-400# | 25) 34"-150# Series A | 32 | 1.5 | 805 | 1600 | 1341 |  |  | 450.5398 | 1600 | 452 | 1357 | [9 empty] | 123) 5"-400# | 8 | 0.875 | 208 | 320 | 281 | Consult Engineering | Consult Engineering | 122.7887 | 320 | 190 | 320
[11 empty] | 124) 6"-400# | 26) 36"-150# Series A | 32 | 1.5 | 905 | 1600 | 1509 |  |  | 564.6116 | 1600 | 566 | 1600 | [9 empty] | 124) 6"-400# | 12 | 0.875 | 175 | 320 | 237 | Consult Engineering | Consult Engineering | 105.6726 | 320 | 173 | 320
[11 empty] | 125) 8"-400# | 27) 38"-150# Series A | 32 | 1.5 | 964 | 1600 | 1600 |  |  | 594.8755 | 1600 | 597 | 1600 | [9 empty] | 125) 8"-400# | 12 | 1 | 276 | 490 | 373 | Consult Engineering | Consult Engineering | 170.2468 | 490 | 280 | 490
[11 empty] | 126) 10"-400# | 28) 40"-150# Series A | 36 | 1.5 | 910 | 1600 | 1482 |  |  | 555.6795 | 1600 | 557 | 1600 | [9 empty] | 126) 10"-400# | 16 | 1.125 | 277 | 562 | 375 | Consult Engineering | Consult Engineering | 170.0173 | 710 | 314 | 710
[11 empty] | 127) 12"-400# | 29) 42"-150# Series A | 36 | 1.5 | 1103 | 1600 | 1600 |  |  | 628.3001 | 1600 | 628 | 1600 | [9 empty] | 127) 12"-400# | 16 | 1.25 | 407 | 824 | 549 | Consult Engineering | Consult Engineering | 188.2388 | 941.1938 | 456 | 1000
[11 empty] | 128) 14"-400# | 3) 1"-150# | 4 | 0.5 | 17 | 53 | 35 | 21 | 60 | 13 | 60 | 30 | 60 | [9 empty] | 128) 14"-400# | 20 | 1.25 | 364 | 719 | 479 | Consult Engineering | Consult Engineering | 194.9757 | 974.8786 | 373 | 1000
[11 empty] | 129) 16"-400# | 30) 44"-150# Series A | 40 | 1.5 | 1048 | 1600 | 1600 |  |  | 634.6697 | 1600 | 636 | 1600 | [9 empty] | 129) 16"-400# | 20 | 1.375 | 505 | 997 | 665 | Consult Engineering | Consult Engineering | 283.2193 | 1360 | 532 | 1360
[11 empty] | 130) 18"-400# | 31) 46"-150# Series A | 40 | 1.5 | 1104 | 1600 | 1600 |  |  | 662.6056 | 1600 | 664 | 1600 | [9 empty] | 130) 18"-400# | 24 | 1.375 | 556 | 1127 | 751 | Consult Engineering | Consult Engineering | 306.3393 | 1360 | 567 | 1360
[11 empty] | 131) 20"-400# | 32) 48"-150# Series A | 44 | 1.5 | 1141 | 1600 | 1600 |  |  | 627.7651 | 1600 | 629 | 1600 | [9 empty] | 131) 20"-400# | 24 | 1.5 | 593 | 1201 | 801 | Consult Engineering | Consult Engineering | 326.0846 | 1600 | 604 | 1600
[11 empty] | 132) 24"-400# | 33) 50"-150# Series A | 44 | 1.75 | 1593 | 3000 | 2614 |  |  | 928.0877 | 3000 | 928 | 2784 | [9 empty] | 132) 24"-400# | 24 | 1.75 | 1018 | 2064 | 1376 | Consult Engineering | Consult Engineering | 513.1863 | 2565.9315 | 962 | 2887
[11 empty] | 133) 1/2"-600# | 34) 52"-150# Series A | 44 | 1.75 | 1668 | 3000 | 2713 |  |  | 964.1299 | 3000 | 964 | 2892 | [9 empty] | 133) 1/2"-600# | 4 | 0.5 | 18 | 28 | 19 | Consult Engineering | Consult Engineering | 8.4269 | 42.1346 | 16 | 47
[11 empty] | 134) 3/4"-600# | 35) 54"-150# Series A | 44 | 1.75 | 1744 | 3000 | 2812 |  |  | 1000.1722 | 3000 | 1000 | 3000 | [9 empty] | 134) 3/4"-600# | 4 | 0.625 | 32 | 50 | 34 | Consult Engineering | Consult Engineering | 13.5832 | 67.9159 | 28 | 84
[11 empty] | 135) 1"-600# | 36) 56"-150# Series A | 48 | 1.75 | 1792 | 3000 | 2924 |  |  | 949.8632 | 3000 | 950 | 2850 | [9 empty] | 135) 1"-600# | 4 | 0.625 | 42 | 67 | 45 | Consult Engineering | Consult Engineering | 16.8203 | 84.1013 | 38 | 114
[11 empty] | 136) 1-1/4"-600# | 37) 58"-150# Series A | 48 | 1.75 | 1868 | 3000 | 3000 |  |  | 982.9019 | 3000 | 983 | 2949 | [9 empty] | 136) 1-1/4"-600# | 4 | 0.625 | 64 | 102 | 68 | Consult Engineering | Consult Engineering | 30.0721 | 120 | 41 | 120
[11 empty] | 137) 1-1/2"-600# | 38) 60"-150# Series A | 52 | 1.75 | 1795 | 3000 | 2882 |  |  | 937.7914 | 3000 | 938 | 2813 | [9 empty] | 137) 1-1/2"-600# | 4 | 0.75 | 95 | 151 | 101 | Consult Engineering | Consult Engineering | 42.9958 | 200 | 66 | 198
[11 empty] | 138) 2"-600# | 39) 26"-150# Series B | 36 | 0.75 | 172 | 200 | 200 |  |  | 130.0328 | 200 | 130 | 200 | [9 empty] | 138) 2"-600# | 8 | 0.625 | 68 | 108 | 72 | Consult Engineering | Consult Engineering | 27.3383 | 120 | 37 | 112
[11 empty] | 139) 2-1/2"-600# | 4) 1-1/4"-150# | 4 | 0.5 | 26 | 60 | 60 | 33 | 60 | 24 | 60 | 33 | 60 | [9 empty] | 139) 2-1/2"-600# | 8 | 0.75 | 88 | 141 | 94 | Consult Engineering | Consult Engineering | 35.3527 | 176.7633 | 48 | 145
[11 empty] | 140) 3"-600# | 40) 28"-150# Series B | 40 | 0.75 | 170 | 200 | 200 |  |  | 125.6984 | 200 | 126 | 200 | [9 empty] | 140) 3"-600# | 8 | 0.75 | 130 | 200 | 138 | Consult Engineering | Consult Engineering | 56.8894 | 200 | 71 | 200
[11 empty] | 141) 3-1/2"-600# | 41) 30"-150# Series B | 44 | 0.75 | 169 | 200 | 200 |  |  | 122.152 | 200 | 122 | 200 | [9 empty] | 141) 3-1/2"-600# | 8 | 0.875 | 167 | 267 | 178 | Consult Engineering | Consult Engineering | Consult Engineering | Consult Engineering | Consult Engineering | Consult Engineering
[11 empty] | 142) 4"-600# | 42) 32"-150# Series B | 48 | 0.75 | 168 | 200 | 200 |  |  | 119.1967 | 200 | 119 | 200 | [9 empty] | 142) 4"-600# | 8 | 0.875 | 212 | 320 | 226 | Consult Engineering | Consult Engineering | 97.384 | 320 | 149 | 320
[11 empty] | 143) 5"-600# | 43) 34"-150# Series B | 40 | 0.875 | 273 | 320 | 320 |  |  | 219.4679 | 320 | 219 | 320 | [9 empty] | 143) 5"-600# | 8 | 1 | 308 | 490 | 328 | Consult Engineering | Consult Engineering | 142.9773 | 490 | 221 | 490
[11 empty] | 144) 6"-600# | 44) 36"-150# Series B | 44 | 0.875 | 268 | 320 | 320 |  |  | 210.8766 | 320 | 211 | 320 | [9 empty] | 144) 6"-600# | 12 | 1 | 259 | 413 | 275 | Consult Engineering | Consult Engineering | 123.047 | 490 | 202 | 490
[11 empty] | 145) 8"-600# | 45) 38"-150# Series B | 40 | 1 | 368 | 490 | 490 |  |  | 312.6193 | 490 | 314 | 490 | [9 empty] | 145) 8"-600# | 12 | 1.125 | 385 | 614 | 409 | Consult Engineering | Consult Engineering | 186.7074 | 710 | 307 | 710
[11 empty] | 146) 10"-600# | 46) 40"-150# Series B | 44 | 1 | 385 | 490 | 490 |  |  | 353.0687 | 490 | 354 | 490 | [9 empty] | 146) 10"-600# | 16 | 1.25 | 389 | 621 | 414 | Consult Engineering | Consult Engineering | 187.6508 | 938.254 | 346 | 1000
[11 empty] | 147) 12"-600# | 47) 42"-150# Series B | 48 | 1 | 376 | 490 | 490 |  |  | 288.0266 | 490 | 289 | 490 | [9 empty] | 147) 12"-600# | 20 | 1.25 | 413 | 659 | 439 | Consult Engineering | Consult Engineering | 150.591 | 752.955 | 365 | 1000
[11 empty] | 148) 14"-600# | 48) 44"-150# Series B | 52 | 1 | 369 | 490 | 490 |  |  | 327.8524 | 490 | 329 | 490 | [9 empty] | 148) 14"-600# | 20 | 1.375 | 493 | 786 | 524 | Consult Engineering | Consult Engineering | 213.2815 | 1066.4075 | 408 | 1224
[11 empty] | 149) 16"-600# | 49) 46"-150# Series B | 40 | 1.125 | 576 | 710 | 710 |  |  | 509.967 | 710 | 511 | 710 | [9 empty] | 149) 16"-600# | 20 | 1.5 | 604 | 964 | 643 | Consult Engineering | Consult Engineering | 273.9111 | 1369.5555 | 514 | 1543
[11 empty] | 150) 18"-600# | 5) 1-1/2"-150# | 4 | 0.5 | 35 | 60 | 60 | 43 | 60 | 31 | 60 | 47 | 60 | [9 empty] | 150) 18"-600# | 20 | 1.625 | 942 | 1503 | 1002 | Consult Engineering | Consult Engineering | 408.8278 | 2044.139 | 757 | 2200
[11 empty] | 151) 20"-600# | 50) 48"-150# Series B | 44 | 1.125 | 572 | 710 | 710 |  |  | 428.6871 | 710 | 429 | 710 | [9 empty] | 151) 20"-600# | 24 | 1.625 | 866 | 1381 | 921 | Consult Engineering | Consult Engineering | 374.9731 | 1874.8654 | 695 | 2085
[11 empty] | 152) 24"-600# | 51) 50"-150# Series B | 48 | 1.125 | 554 | 710 | 710 |  |  | 460.8777 | 710 | 462 | 710 | [9 empty] | 152) 24"-600# | 24 | 1.875 | 1482 | 2365 | 1577 | Consult Engineering | Consult Engineering | 588.026 | 2940.1298 | 1103 | 3308
[11 empty] | 153) 1/2"-900# | 52) 52"-150# Series B | 52 | 1.125 | 538 | 710 | 710 |  |  | 441.9973 | 710 | 443 | 710 | [9 empty] | 153) 1/2"-900# | 4 | 0.75 | 24 | 39 | 26 | Consult Engineering | Consult Engineering | 11.7196 | 100 | 22 | 100
[11 empty] | 154) 3/4"-900# | 53) 54"-150# Series B | 56 | 1.125 | 526 | 710 | 694 |  |  | 377.8602 | 710 | 378 | 710 | [9 empty] | 154) 3/4"-900# | 4 | 0.75 | 35 | 56 | 37 | Consult Engineering | Consult Engineering | 15.1424 | 100 | 31 | 100
[11 empty] | 155) 1"-900# | 54) 56"-150# Series B | 60 | 1.125 | 516 | 710 | 671 |  |  | 321.3272 | 710 | 318 | 710 | [9 empty] | 155) 1"-900# | 4 | 0.875 | 54 | 86 | 57 | Consult Engineering | Consult Engineering | 21.6241 | 160 | 49 | 160
[11 empty] | 156) 1-1/4"-900# | 55) 58"-150# Series B | 48 | 1.25 | 747 | 1000 | 959 |  |  | 387.7462 | 1000 | 392 | 1000 | [9 empty] | 156) 1-1/4"-900# | 4 | 0.875 | 82 | 131 | 87 | Consult Engineering | Consult Engineering | 38.6607 | 193.3035 | 53 | 160
[11 empty] | 157) 1-1/2"-900# | 56) 60"-150# Series B | 52 | 1.25 | 763 | 1000 | 1000 |  |  | 378.9162 | 1000 | 379 | 1000 | [9 empty] | 157) 1-1/2"-900# | 4 | 1 | 127 | 203 | 135 | Consult Engineering | Consult Engineering | 57.736 | 288.6802 | 89 | 266
[11 empty] | 158) 2"-900# | 57) 1/2"-300# | 4 | 0.5 | 12 | 28 | 20 | 11.2088 | 37.3625 | 8.4269 | 42.1346 | 16 | 47 | [9 empty] | 158) 2"-900# | 8 | 0.875 | 87 | 139 | 93 | Consult Engineering | Consult Engineering | 35.1461 | 175.7305 | 48 | 160
[11 empty] | 159) 2-1/2"-900# | 58) 3/4"-300# | 4 | 0.625 | 21 | 51 | 34 | 20.2085 | 67.3615 | 13.5832 | 67.9159 | 28 | 84 | [9 empty] | 159) 2-1/2"-900# | 8 | 1 | 119 | 189 | 126 | Consult Engineering | Consult Engineering | 47.4727 | 245 | 65 | 245
[11 empty] | 160) 3"-900# | 59) 1"-300# | 4 | 0.625 | 28 | 67 | 45 | 26.6402 | 88.8005 | 16.8203 | 84.1013 | 38 | 114 | [9 empty] | 160) 3"-900# | 8 | 0.875 | 150 | 239 | 159 | Consult Engineering | Consult Engineering | 65.6061 | 328.0303 | 106 | 319
[11 empty] | 161) 4"-900# | 6) 2"-150# | 4 | 0.625 | 69 | 120 | 120 | 87 | 120 | 55 | 120 | 74 | 120 | [9 empty] | 161) 4"-900# | 8 | 1.125 | 271 | 432 | 288 | Consult Engineering | Consult Engineering | 124.3594 | 621.7969 | 191 | 572
[11 empty] | 162) 5"-900# | 60) 1-1/4"-300# | 4 | 0.625 | 43 | 102 | 68 | 40.7598 | 120 | 30.0721 | 120 | 41 | 120 | [9 empty] | 162) 5"-900# | 8 | 1.25 | 373 | 595 | 397 | Consult Engineering | Consult Engineering | 173.064 | 865.32 | 268 | 804
[11 empty] | 163) 6"-900# | 61) 1-1/2"-300# | 4 | 0.75 | 64 | 151 | 101 | 60.4171 | 200 | 42.9958 | 200 | 66 | 198 | [9 empty] | 163) 6"-900# | 12 | 1.125 | 284 | 453 | 302 | Consult Engineering | Consult Engineering | 134.944 | 674.7198 | 221 | 664
[11 empty] | 164) 8"-900# | 62) 2"-300# | 8 | 0.625 | 46 | 108 | 72 | 43.3913 | 120 | 27.3383 | 120 | 37 | 112 | [9 empty] | 164) 8"-900# | 12 | 1.375 | 464 | 741 | 494 | Consult Engineering | Consult Engineering | 225.4195 | 1127.0974 | 333 | 1000
[11 empty] | 165) 10"-900# | 63) 2-1/2"-300# | 8 | 0.75 | 60 | 141 | 94 | 56.4342 | 188.1141 | 35.3527 | 176.7633 | 48 | 145 | [9 empty] | 165) 10"-900# | 16 | 1.375 | 425 | 679 | 453 | Consult Engineering | Consult Engineering | 205.2689 | 1026.3443 | 306 | 919
[11 empty] | 166) 12"-900# | 64) 3"-300# | 8 | 0.75 | 88 | 200 | 138 | 82.8959 | 200 | 56.8894 | 200 | 71 | 200 | [9 empty] | 166) 12"-900# | 20 | 1.375 | 452 | 721 | 481 | Consult Engineering | Consult Engineering | 164.7296 | 823.6481 | 368 | 1103
[11 empty] | 167) 14"-900# | 65) 3-1/2"-300# | 8 | 0.75 | 99 | 200 | 154 | Consult Engineering | Consult Engineering | Consult Engineering | Consult Engineering | Consult Engineering | Consult Engineering | [9 empty] | 167) 14"-900# | 20 | 1.5 | 487 | 761 | 507 | Consult Engineering | Consult Engineering | 206.2718 | 1031.3592 | 388 | 1164
[11 empty] | 168) 16"-900# | 66) 4"-300# | 8 | 0.75 | 125 | 200 | 196 | 117.4593 | 200 | 84.4451 | 200 | 103 | 200 | [9 empty] | 168) 16"-900# | 20 | 1.625 | 709 | 1108 | 739 | Consult Engineering | Consult Engineering | 314.9774 | 1574.8869 | 514 | 1541
[11 empty] | 169) 18"-900# | 67) 5"-300# | 8 | 0.75 | 156 | 200 | 200 | 146.4332 | 200 | 106.4745 | 200 | 124 | 200 | [9 empty] | 169) 18"-900# | 20 | 1.875 | 1249 | 1993 | 1329 | Consult Engineering | Consult Engineering | 542.0065 | 2710.0327 | 991 | 2972
[11 empty] | 170) 20"-900# | 68) 6"-300# | 12 | 0.75 | 131 | 200 | 200 | 123.2087 | 200 | 91.6325 | 200 | 118 | 200 | [9 empty] | 170) 20"-900# | 20 | 2 | 1316 | 2100 | 1400 | Consult Engineering | Consult Engineering | 570.0948 | 2850.4741 | 934 | 2802
[11 empty] | 171) 24"-900# | 69) 8"-300# | 12 | 0.875 | 205 | 320 | 320 | 192.3444 | 320 | 146.2078 | 320 | 194 | 320 | [9 empty] | 171) 24"-900# | 20 | 2.5 | 2100 | 3351 | 2234 | Consult Engineering | Consult Engineering | 833.3419 | 4400 | 1382 | 4400
[11 empty] | 172) 1/2"-1500# | 7) 2-1/2"-150# | 4 | 0.625 | 81 | 120 | 120 | 101 | 120 | 63 | 120 | 87 | 120 | [9 empty] | 172) 1/2"-1500# | 4 | 0.75 | Consult Engineering | Consult Engineering | Consult Engineering | Consult Engineering | Consult Engineering | 19.5326 | 100 | 22 | 100
[11 empty] | 173) 3/4"-1500# | 70) 10"-300# | 16 | 1 | 219 | 490 | 341 | 205.1692 | 490 | 155.0282 | 490 | 206 | 490 | [9 empty] | 173) 3/4"-1500# | 4 | 0.75 | Consult Engineering | Consult Engineering | Consult Engineering | Consult Engineering | Consult Engineering | 25.2373 | 100 | 31 | 100
[11 empty] | 174) 1"-1500# | 71) 12"-300# | 16 | 1.125 | 319 | 710 | 498 | 298.9113 | 710 | 170.55 | 710 | 309 | 710 | [9 empty] | 174) 1"-1500# | 4 | 0.875 | Consult Engineering | Consult Engineering | Consult Engineering | Consult Engineering | Consult Engineering | 36.0402 | 160 | 49 | 160
[11 empty] | 175) 1-1/4"-1500# | 72) 14"-300# | 20 | 1.125 | 287 | 652 | 435 | 260.6722 | 710 | 176.6539 | 710 | 269 | 710 | [9 empty] | 175) 1-1/4"-1500# | 4 | 0.875 | Consult Engineering | Consult Engineering | Consult Engineering | Consult Engineering | Consult Engineering | 64.4345 | 193.3035 | 80 | 240
[11 empty] | 176) 1-1/2"-1500# | 73) 16"-300# | 20 | 1.25 | 401 | 912 | 608 | 364.5888 | 1000 | 258.9109 | 1000 | 399 | 1000 | [9 empty] | 176) 1-1/2"-1500# | 4 | 1 | Consult Engineering | Consult Engineering | Consult Engineering | Consult Engineering | Consult Engineering | 96.2267 | 288.6802 | 118 | 353
[11 empty] | 177) 2"-1500# | 74) 18"-300# | 24 | 1.25 | 439 | 1000 | 1000 | 412.1438 | 1000 | 280.0464 | 1000 | 478 | 1000 | [9 empty] | 177) 2"-1500# | 8 | 0.875 | Consult Engineering | Consult Engineering | Consult Engineering | Consult Engineering | Consult Engineering | 58.5768 | 175.7305 | 76 | 227
[11 empty] | 178) 2-1/2"-1500# | 75) 20"-300# | 24 | 1.25 | 484 | 1000 | 1000 | 454.415 | 1000 | 308.2272 | 1000 | 526 | 1000 | [9 empty] | 178) 2-1/2"-1500# | 8 | 1 | Consult Engineering | Consult Engineering | Consult Engineering | Consult Engineering | Consult Engineering | 79.1211 | 245 | 108 | 325
[11 empty] | 179) 3"-1500# | 76) 24"-300# | 24 | 1.5 | 662 | 1552 | 1035 | 620.7254 | 1600 | 385.7116 | 1600 | 723 | 1600 | [9 empty] | 179) 3"-1500# | 8 | 1.125 | Consult Engineering | Consult Engineering | Consult Engineering | Consult Engineering | Consult Engineering | 139.6316 | 418.8948 | 150 | 451
[11 empty] | 180) 4"-1500# | 77) 26"-300# Series A | 28 | 1.625 | 901 | 1783 | 1189 |  |  | 685.6651 | 2200 | 686 | 2057 | [9 empty] | 180) 4"-1500# | 8 | 1.25 | Consult Engineering | Consult Engineering | Consult Engineering | Consult Engineering | Consult Engineering | 228.7624 | 686.2872 | 231 | 694
[11 empty] | 181) 5"-1500# | 78) 28"-300# Series A | 28 | 1.625 | 995 | 1911 | 1274 |  |  | 734.6411 | 2200 | 735 | 2200 | [9 empty] | 181) 5"-1500# | 8 | 1.5 | Consult Engineering | Consult Engineering | Consult Engineering | Consult Engineering | Consult Engineering | 305.1511 | 915.4532 | 323 | 970
[11 empty] | 182) 6"-1500# | 79) 30"-300# Series A | 28 | 1.75 | 1322 | 2539 | 1693 |  |  | 913.7479 | 3000 | 914 | 2741 | [9 empty] | 182) 6"-1500# | 12 | 1.375 | Consult Engineering | Consult Engineering | Consult Engineering | Consult Engineering | Consult Engineering | 271.5389 | 814.6168 | 289 | 867
[11 empty] | 183) 8"-1500# | 8) 3"-150# | 4 | 0.625 | 119 | 120 | 120 | 120 | 120 | 102 | 120 | 120 | 120 | [9 empty] | 183) 8"-1500# | 12 | 1.625 | Consult Engineering | Consult Engineering | Consult Engineering | Consult Engineering | Consult Engineering | 417.8271 | 1253.4814 | 432 | 1297
[11 empty] | 184) 10"-1500# | 80) 32"-300# Series A | 28 | 1.875 | 1724 | 3310 | 2207 |  |  | 1120.0495 | 4000 | 1120 | 3360 | [9 empty] | 184) 10"-1500# | 12 | 1.875 | Consult Engineering | Consult Engineering | Consult Engineering | Consult Engineering | Consult Engineering | 672.5601 | 2017.6804 | 754 | 2262
[11 empty] | 185) 12"-1500# | 81) 34"-300# Series A | 28 | 1.875 | 1872 | 3504 | 2336 |  |  | 1184.9799 | 4000 | 1185 | 3555 | [9 empty] | 185) 12"-1500# | 16 | 2 | Consult Engineering | Consult Engineering | Consult Engineering | Consult Engineering | Consult Engineering | 483.5626 | 2200 | 647 | 2200
[11 empty] | 186) 14"-1500# | 82) 36"-300# Series A | 32 | 2 | 1758 | 3297 | 2198 |  |  | 1048.5673 | 4194.269 | 1049 | 3146 | [9 empty] | 186) 14"-1500# | 16 | 2.25 | Consult Engineering | Consult Engineering | Consult Engineering | Consult Engineering | Consult Engineering | 701.1408 | 3180 | 684 | 3180
[11 empty] | 187) 16"-1500# | 83) 38"-300# Series A | 32 | 1.5 | 976 | 1371 | 976 |  |  | 548.521 | 1600 | 549 | 1600 | [9 empty] | 187) 16"-1500# | 16 | 2.5 | Consult Engineering | Consult Engineering | Consult Engineering | Consult Engineering | Consult Engineering | 1027.4193 | 4400 | 1141 | 4400
[11 empty] | 188) 18"-1500# | 84) 40"-300# Series A | 32 | 1.625 | 1270 | 1828 | 1270 |  |  | 827.3681 | 2200 | 830 | 2200 | [9 empty] | 188) 18"-1500# | 16 | 2.75 | Consult Engineering | Consult Engineering | Consult Engineering | Consult Engineering | Consult Engineering | 1464.3143 | 5920 | 1606 | 5920
[11 empty] | 189) 20"-1500# | 85) 42"-300# Series A | 32 | 1.625 | 1369 | 1916 | 1369 |  |  | 867.5437 | 2200 | 870 | 2200 | [9 empty] | 189) 20"-1500# | 16 | 3 | Consult Engineering | Consult Engineering | Consult Engineering | Consult Engineering | Consult Engineering | 1747.7614 | 7720 | 1921 | 7720
[11 empty] | 190) 24"-1500# | 86) 44"-300# Series A | 32 | 1.75 | 1771 | 2537 | 1771 |  |  | 1128.0182 | 3000 | 1128 | 3000 | [9 empty] | 190) 24"-1500# | 16 | 3.5 | Consult Engineering | Consult Engineering | Consult Engineering | Consult Engineering | Consult Engineering | 2516.0791 | 13000 | 3100 | 13000
[11 empty] | 200) 1/2"-2500# | 87) 46"-300# Series A | 28 | 1.875 | 2483 | 3468 | 2483 |  |  | 1538.0389 | 4000 | 1538 | 4000 | [9 empty] | 200) 1/2"-2500# | 4 | 0.75 | Consult Engineering | Consult Engineering | Consult Engineering | Consult Engineering | Consult Engineering | 19.5326 | 100 | 22 | 100
[11 empty] | 201) 3/4"-2500# | 88) 48"-300# Series A | 32 | 1.875 | 2407 | 3434 | 2407 |  |  | 1409.6999 | 4000 | 1410 | 4000 | [9 empty] | 201) 3/4"-2500# | 4 | 0.75 | Consult Engineering | Consult Engineering | Consult Engineering | Consult Engineering | Consult Engineering | 25.2373 | 100 | 31 | 100
[11 empty] | 202) 1"-2500# | 89) 50"-300# Series A | 32 | 2 | 2919 | 4243 | 2919 |  |  | 1411.6634 | 4400 | 1625 | 4400 | [9 empty] | 202) 1"-2500# | 4 | 0.875 | Consult Engineering | Consult Engineering | Consult Engineering | Consult Engineering | Consult Engineering | 36.0402 | 160 | 49 | 160
[11 empty] | 203) 1-1/4"-2500# | 9) 3-1/2"-150# | 8 | 0.625 | 66 | 120 | 120 | Consult Engineering | Consult Engineering | Consult Engineering | Consult Engineering | Consult Engineering | Consult Engineering | [9 empty] | 203) 1-1/4"-2500# | 4 | 1 | Consult Engineering | Consult Engineering | Consult Engineering | Consult Engineering | Consult Engineering | 75.0286 | 245 | 94 | 279
[11 empty] | 204) 1-1/2"-2500# | 90) 52"-300# Series A | 32 | 2 | 3099 | 4407 | 3099 |  |  | 1465.9581 | 4400 | 1687 | 4398 | [9 empty] | 204) 1-1/2"-2500# | 4 | 1.125 | Consult Engineering | Consult Engineering | Consult Engineering | Consult Engineering | Consult Engineering | 105.5306 | 355 | 129 | 387
[11 empty] | 205) 2"-2500# | 91) 54"-300# Series A | 28 | 2.25 | 3772 | 5457 | 3772 |  |  | 1954.3995 | 6360 | 1954 | 5863 | [9 empty] | 205) 2"-2500# | 8 | 1 | Consult Engineering | Consult Engineering | Consult Engineering | Consult Engineering | Consult Engineering | 68.2079 | 245 | 88 | 264
[11 empty] | 206) 2-1/2"-2500# | 92) 56"-300# Series A | 28 | 2.25 | 3987 | 5653 | 3987 |  |  | 2023.8892 | 6360 | 2024 | 6072 | [9 empty] | 206) 2-1/2"-2500# | 8 | 1.125 | Consult Engineering | Consult Engineering | Consult Engineering | Consult Engineering | Consult Engineering | 86.7711 | 355 | 119 | 357
[11 empty] | 207) 3"-2500# | 93) 58"-300# Series A | 32 | 2.25 | 3795 | 5470 | 3795 |  |  | 1839.307 | 6360 | 1839 | 5518 | [9 empty] | 207) 3"-2500# | 8 | 1.25 | Consult Engineering | Consult Engineering | Consult Engineering | Consult Engineering | Consult Engineering | 154.1136 | 500 | 166 | 500
[11 empty] | 208) 4"-2500# | 94) 60"-300# Series A | 32 | 2.5 | 4410 | 6237 | 4410 |  |  | 1900.1106 | 6360 | 1900 | 5700 | [9 empty] | 208) 4"-2500# | 8 | 1.5 | Consult Engineering | Consult Engineering | Consult Engineering | Consult Engineering | Consult Engineering | 242.0159 | 800 | 245 | 800
[11 empty] | 209) 5"-2500# | 95) 26"-300# Series B | 32 | 1.25 | 572 | 1000 | 726 |  |  | 359.9654 | 1000 | 360 | 1000 | [9 empty] | 209) 5"-2500# | 8 | 1.75 | Consult Engineering | Consult Engineering | Consult Engineering | Consult Engineering | Consult Engineering | 406.0012 | 1500 | 430 | 1500
[11 empty] | 210) 6"-2500# | 96) 28"-300# Series B | 36 | 1.25 | 563 | 1000 | 693 |  |  | 343.4532 | 1000 | 343 | 1000 | [9 empty] | 210) 6"-2500# | 8 | 2 | Consult Engineering | Consult Engineering | Consult Engineering | Consult Engineering | Consult Engineering | 573.9124 | 2200 | 611 | 2200
[11 empty] | 211) 8"-2500# | 97) 30"-300# Series B | 36 | 1.375 | 711 | 1320 | 880 |  |  | 401.388 | 1360 | 401 | 1204 | [9 empty] | 211) 8"-2500# | 12 | 2 | Consult Engineering | Consult Engineering | Consult Engineering | Consult Engineering | Consult Engineering | 529.3738 | 2200 | 548 | 2200
[11 empty] | 212) 10"-2500# | 98) 32"-300# Series B | 32 | 1.5 | 886 | 1600 | 1100 |  |  | 464.6706 | 1600 | 465 | 1394 | [9 empty] | 212) 10"-2500# | 12 | 2.5 | Consult Engineering | Consult Engineering | Consult Engineering | Consult Engineering | Consult Engineering | 794.2854 | 4400 | 831 | 4400
[11 empty] | 213) 12"-2500# | 99) 34"-300# Series B | 36 | 1.5 | 856 | 1554 | 1036 |  |  | 437.8851 | 1600 | 438 | 1314 | [9 empty] | 213) 12"-2500# | 12 | 2.75 | Consult Engineering | Consult Engineering | Consult Engineering | Consult Engineering | Consult Engineering | 874.9048 | 5920 | 1326 | 5920
TECHNICAL SUPPORT
HOME
Gasket Calculator 6.0
QUICK TORQUE
G.S.T.
RING GASKET
FULL FACE GASKET
RECTANGULAR GASKET
ELLIPTICAL GASKET
OBROUND GASKET
BOLT TABLE

## G.S.T.
G.S.T. (Gasket Stress to Torque) Calculator
* - Required Fields
|  | Desired Gasket Stress |  |  |  |  | WARNING: The bolt stress necessary to achieve the gasket stress you have entered exceeds the yield strength of the bolt.
|  | * Gasket Stress |  | psi |  |  | The bolt stress requred is below the yield strength of the grade selected. Verify the resulting stress is acceptable with your engineering department.
Bolt and Gasket Specifics
|  | * Gasket Area |  | sq. in.
|  | * Bolt Size |  | inches
* Bolt Grade
* Bolt Quantity
|  | Bolt Yield Strength: | #N/A | psi
|  | k-factor: | #N/A
|  | custom k-factor: |  | (leave blank to use default value above) | #N/A | k-factor
Gasket Stress
|  | Bolt Stress | #DIV/0! | psi
|  | Force Per Bolt | #DIV/0! | lbs.
|  | Torque per Bolt = | #N/A | ft.lbs.
|  | % of Bolt Yield Strength: | #DIV/0!
#DIV/0!
|  |  | % of Yield | #DIV/0!
The torque & bolt stress are less than or equal to 75% of the bolt yield strength
CAUTION! The torque & bolt stress are between 76% to 90% of the bolt yield strength
CAUTION! The torque & bolt stress are more than 90% of the bolt yield strength.
WARNING! The torque & bolt stress are EQUAL TO or EXCEED the bolt yield strength.
[7 empty] | 0.015625 | #REF! |  | WARNING: The minimum recommended stress exceeds the maximum recommended stress. CONSULT APPLICATIONS ENGINEERING.
[7 empty] | 0.03125 | #REF!
[7 empty] | 0.062 | #REF!
[7 empty] | 0.125 | #REF!
[7 empty] | #REF! | #REF! | #REF!
[7 empty] | 0.015625 | #REF!
[7 empty] | 0.03125 | #REF!
[7 empty] | 0.062 | #REF!
[7 empty] | 0.125 | #REF!
[7 empty] | #REF! | #REF!
WARNING: SYSTEM PRESSURE EXCEEDS OUR ELASTOMER RATINGS
[11 empty] | Bolt Grade | 0.25 | #N/A
[11 empty] | ASTM A193 B5 | 0.3125 | #N/A
[11 empty] | ASTM A193 B6 | 0.375 | #N/A
[11 empty] | ASTM A193 B7 | 0.4375 | #N/A
[11 empty] | ASTM A193 B8 | 0.5 | #N/A
[11 empty] | ASTM A193 B8C | 0.5625 | #N/A
[11 empty] | ASTM A193 B8M | 0.625 | #N/A
[11 empty] | ASTM A193 B16 | 0.75 | #N/A
[11 empty] | ASTM A307 Gr. A & B | 0.875 | #N/A
[11 empty] | ASTM A320 B8 | 1 | #N/A
[11 empty] | ASTM A320 B8C | 1.125 | #N/A
[11 empty] | ASTM A320 B8T | 1.25 | #N/A
[11 empty] | ASTM A320 B8F | 1.375 | #N/A
[11 empty] | ASTM A320 B8M | 1.5 | #N/A
[11 empty] | ASTM A320 B8 CL. 2 | 1.625 | #N/A
[11 empty] | ASTM A320 B8C CL. 2 | 1.75 | #N/A
[11 empty] | ASTM A320 B8F CL. 2 | 1.875 | #N/A
[11 empty] | ASTM A320 B8M CL. 2 | 2 | #N/A
[11 empty] | ASTM A320 B8T CL. 2 | 2.25 | #N/A
[11 empty] | ASTM A325 Type 1 | 2.5 | #N/A
[11 empty] | ASTM A325 Type 2 | 2.75 | #N/A
[11 empty] | ASTM A325 Type 3 | 3 | #N/A
ASTM A354 Gr. BB
ASTM A354 Gr. BC
ASTM A354 Gr. BD
ASTM A449
ASTM A490
ISO R898 CL. 4.6
ISO R898 CL. 5.8
ISO R898 CL. 8.8
ISO R898 CL. 10.9
SAE J429 Gr. 1
SAE J429 Gr. 2
SAE J429 Gr. 4
SAE J429 Gr. 5
SAE J429 Gr. 5.2
SAE J429 Gr. 7
SAE J429 Gr. 8
SAE J429 Gr. 8.1
HOME PAGE
"Race Track" Gasket
Diagram
Table 1
Gasket Man
TECHNICAL SUPPORT
HOME
Gasket Calculator 6.0
QUICK TORQUE
G.S.T.
RING GASKET
FULL FACE GASKET
RECTANGULAR GASKET
ELLIPTICAL GASKET
OBROUND GASKET
BOLT TABLE

## Ring Gaskets
Ring Gaskets (Raised Face Flanges)
* - Required Fields
| Gasket Thickness |  |  |  |  | Resources:
| * Gasket Thickness |  | inch
Gasket Area
| * Gasket Contact I.D. |  | inches
| * Gasket Contact O.D. |  | inches
3
| * Bolt Size |  | inches
* Bolt Quantity
| Gasket Area = | 0 | sq. in.
System Pressure
| * System Pressure |  | psig | [5 empty] | HYDROSTATIC END FORCE | #DIV/0!
Bolt Specifics
| * Bolt Grade | [8 empty] | Thickness lookup
0.015625
| Bolt Yield Strength | #N/A | psi | [6 empty] | 0.03125
0.062
| Gasket Stress | [8 empty] | (EPIX) 3/32
0.125
| * Bolt Stress |  | psi | #N/A | of bolt yield strength
| Force Per Bolt | #N/A | lbs. | #N/A | default k-factor
| Quantity of Bolts | 0 |  |  | custom k-factor (leave blank to use default k-factor) |  | #N/A | k-factor
| Gasket Area | 0 | sq.in.
| Gasket Stress = | #N/A | psi (See Tables below for min and max recommended stresses)
| Torque per Bolt = | #N/A | ft.lbs.
NOTE: The torque values and bolt stresses expressed in the tables below are calculated values based on the gasketing material type shown. "Fastener notes" to the right should be reviewed before using the calculated torque values. | [9 empty] | The torque & bolt stress are less than or equal to 75% of the bolt yield strength
CAUTION! The torque & bolt stress are between 76% to 90% of the bolt yield strength
CAUTION! The torque & bolt stress are more than 90% of the bolt yield strength.
WARNING! The torque & bolt stress are EQUAL TO or EXCEED the bolt yield strength.
Table 1 - Compressed Sheet, GYLON®, GYLON EPIX™ HOCHDRUCK® 3128 & GRAPH-LOCK® 3125TC |  |  |  | #N/A | [5 empty] | 0.015625 | 2500 | 2500 | WARNING: The minimum recommended stress exceeds the maximum recommended stress. CONSULT APPLICATIONS ENGINEERING.
[10 empty] | 0.03125 | 2500 | 2500
| Gasket Thickness: | 0 | inch |  | Fastener Notes: |  |  |  |  | 0.062 | 3600 | 3600
[10 empty] | 0.125 | 4800 | 4800
Minimum | Gasket Stress: | #N/A | psi |  | #N/A |  |  |  |  | (EPIX) 3/32 | 3600 | 3600
[10 empty] | 2500 | 3600 | 4800
| Torque per Bolt: | #N/A | ft.lbs.
| Bolt Stress: | #N/A | psi | [6 empty] | % of YIELD AT MIN |  | #N/A
Maximum | Gasket Stress: | 15000 | psi |  | #N/A
| Torque per Bolt: | #N/A | ft.lbs.
| Bolt Stress: | #N/A | psi | [6 empty] | % of YIELD AT MAX |  | #N/A
Table 2 - MULTI-SWELL™ 3760 & 3760-U |  |  |  | #N/A | [5 empty] | 0.015625 | 2500 | 2500 | WARNING: The minimum recommended stress exceeds the maximum recommended stress. CONSULT APPLICATIONS ENGINEERING.
[10 empty] | 0.03125 | 2500 | 2500
| Gasket Thickness: | 0 | inch |  | Fastener Notes: |  |  |  |  | 0.062 | 3600 | 3600
[10 empty] | 0.125 | 4800 | 4800
Minimum | Gasket Stress: | #N/A | psi |  | #N/A
[10 empty] | 2500 | 3600
| Torque per Bolt: | #N/A | ft.lbs.
| Bolt Stress: | #N/A | psi | [6 empty] | % of YIELD AT MIN |  | #N/A
Maximum | Gasket Stress: | 10000 | psi |  | #N/A
| Torque per Bolt: | #N/A | ft.lbs.
| Bolt Stress: | #N/A | psi | [6 empty] | % of YIELD AT MAX |  | #N/A
Table 3 - GRAPH-LOCK® (except HOCHDRUCK® 3128 & 3125TC) |  |  |  | #N/A | [5 empty] | 0.015625 | 2500 | 2500 | WARNING: The minimum recommended stress exceeds the maximum recommended stress. CONSULT APPLICATIONS ENGINEERING.
[10 empty] | 0.03125 | 2500 | 2500
| Gasket Thickness: | 0 | inch |  | Fastener Notes: |  |  |  |  | 0.062 | 3600 | 3600
[10 empty] | 0.125 | 4800 | 4800
Minimum | Gasket Stress: | #N/A | psi |  | #N/A
[10 empty] | 2500 | 3600
| Torque per Bolt: | #N/A | ft.lbs.
| Bolt Stress: | #N/A | psi | [6 empty] | % of YIELD AT MIN |  | #N/A
Maximum | Gasket Stress: | 10000 | psi |  | #N/A
| Torque per Bolt: | #N/A | ft.lbs.
| Bolt Stress: | #N/A | psi | [6 empty] | % of YIELD AT MAX |  | #N/A
[11 empty] | MIN | w/ HYDRO
Table 4 - CMG Gaskets (GRAPHONIC®, TEPHONIC®, GET®, THERPHONIC®) | [9 empty] | CMG MIN | 3600 | 3600
| Gasket Thickness: | 1/16 or 1/8 | inch |  | Fastener Notes:
Minimum | Gasket Stress: | 3600 | psi |  | #N/A
[10 empty] | 2500 | 3600
| Torque per Bolt: | #N/A | ft.lbs.
| Bolt Stress: | #N/A | psi | [6 empty] | % of YIELD AT MIN |  | #N/A
Maximum | Gasket Stress: | 20000 | psi |  | #N/A
| Torque per Bolt: | #N/A | ft.lbs.
| Bolt Stress: | #N/A | psi | [6 empty] | % of YIELD AT MAX |  | #N/A
MIN STRESS
Table 5 - KAMMPROFILE Gaskets | [9 empty] | KAMM | 4000
| Gasket Thickness: | 1/8" nominal | inch |  | Fastener Notes:
Minimum | Gasket Stress: | 4000 | psi |  | #N/A
[10 empty] | 2500 | 3600
| Torque per Bolt: | #N/A | ft.lbs.
| Bolt Stress: | #N/A | psi | [6 empty] | % of YIELD AT MIN |  | #N/A
Maximum | Gasket Stress: | 40000 | psi |  | #N/A
| Torque per Bolt: | #N/A | ft.lbs.
| Bolt Stress: | #N/A | psi | [6 empty] | % of YIELD AT MAX |  | #N/A
Table 6 - FLEXSEAL® Spiral Wound Gaskets
| Gasket Thickness: | 1/8" nominal | inch |  | Fastener Notes:
Minimum | Gasket Stress: | 10000 | psi |  | #N/A
[10 empty] | 2500 | 3600
| Torque per Bolt: | #N/A | ft.lbs.
| Bolt Stress: | #N/A | psi | [6 empty] | % of YIELD AT MIN |  | #N/A
Maximum | Gasket Stress: | 30000 | psi |  | #N/A
| Torque per Bolt: | #N/A | ft.lbs.
| Bolt Stress: | #N/A | psi | [6 empty] | % of YIELD AT MAX |  | #N/A
[11 empty] | w/ HYDRO | DISPLAY
Table 7 - Rubber Gaskets (<70 durometer Shore A) |  |  |  | (NOTE: Rubber gaskets are not preferred choices for RAISED FACE FLANGES.) | [5 empty] | <70 MIN | 600 | 600
| System Pressure: | 0 | psig | [10 empty] | WARNING: SYSTEM PRESSURE EXCEEDS OUR ELASTOMER RATINGS
| Gasket Thickness: | 0 | inch |  | Fastener Notes:
Minimum | Gasket Stress: | 600 | psi |  | #N/A
[10 empty] | 2500 | 3600
| Torque per Bolt: | #N/A | ft.lbs.
| Bolt Stress: | #N/A | psi | [6 empty] | % of YIELD AT MIN |  | #N/A
Maximum | Gasket Stress: | 900 | psi |  | #N/A
| Torque per Bolt: | #N/A | ft.lbs.
| Bolt Stress: | #N/A | psi | [6 empty] | % of YIELD AT MAX |  | #N/A
[11 empty] | w/ HYDRO | DISPLAY
Table 8 - Rubber Gaskets (≥70 durometer Shore A) |  |  |  | (NOTE: Rubber gaskets are not preferred choices for RAISED FACE FLANGES.) | [5 empty] | >70 MIN | 600 | 600
| System Pressure: | 0 | psig
| Gasket Thickness: | 0 | inch |  | Fastener Notes:
Minimum | Gasket Stress: | 600 | psi |  | #N/A
[10 empty] | 2500 | 3600
| Torque per Bolt: | #N/A | ft.lbs.
| Bolt Stress: | #N/A | psi | [6 empty] | % of YIELD AT MIN |  | #N/A
Maximum | Gasket Stress: | 1200 | psi |  | #N/A
| Torque per Bolt: | #N/A | ft.lbs.
| Bolt Stress: | #N/A | psi | [6 empty] | % of YIELD AT MAX |  | #N/A
Bolt Grade
[15 empty] | ASTM A193 B5 | 0.25 | #N/A
[15 empty] | ASTM A193 B6 | 0.3125 | #N/A
[15 empty] | ASTM A193 B7 | 0.375 | #N/A
[15 empty] | ASTM A193 B8 | 0.4375 | #N/A
[15 empty] | ASTM A193 B8C | 0.5 | #N/A
[15 empty] | ASTM A193 B8M | 0.5625 | #N/A
[15 empty] | ASTM A193 B16 | 0.625 | #N/A
[15 empty] | ASTM A307 Gr. A & B | 0.75 | #N/A
[15 empty] | ASTM A320 B8 | 0.875 | #N/A
[15 empty] | ASTM A320 B8C | 1 | #N/A
[15 empty] | ASTM A320 B8T | 1.125 | #N/A
[15 empty] | ASTM A320 B8F | 1.25 | #N/A
[15 empty] | ASTM A320 B8M | 1.375 | #N/A
[15 empty] | ASTM A320 B8 CL. 2 | 1.5 | #N/A
[15 empty] | ASTM A320 B8C CL. 2 | 1.625 | #N/A
[15 empty] | ASTM A320 B8F CL. 2 | 1.75 | #N/A
[15 empty] | ASTM A320 B8M CL. 2 | 1.875 | #N/A
[15 empty] | ASTM A320 B8T CL. 2 | 2 | #N/A
[15 empty] | ASTM A325 Type 1 | 2.25 | #N/A
[15 empty] | ASTM A325 Type 2 | 2.5 | #N/A
[15 empty] | ASTM A325 Type 3 | 2.75 | #N/A
[15 empty] | ASTM A354 Gr. BB | 3 | #N/A
ASTM A354 Gr. BC
ASTM A354 Gr. BD
ASTM A449
ASTM A490
ISO R898 CL. 4.6
ISO R898 CL. 5.8
ISO R898 CL. 8.8
ISO R898 CL. 10.9
SAE J429 Gr. 1
SAE J429 Gr. 2
SAE J429 Gr. 4
SAE J429 Gr. 5
SAE J429 Gr. 5.2
SAE J429 Gr. 7
SAE J429 Gr. 8
SAE J429 Gr. 8.1
Garlock.com
Engineering Tools
Installation Instructions
Product Selector
TECHNICAL SUPPORT
HOME
Gasket Calculator 6.0
QUICK TORQUE
G.S.T.
RING GASKET
FULL FACE GASKET
RECTANGULAR GASKET
ELLIPTICAL GASKET
OBROUND GASKET
BOLT TABLE
Note on F7: Round up to the next highest value if your gasket thickness is not shown in the dropdown menu. If your gasket thickness exceeds 1/8" consult Applications Engineering at (800) 448-6688. NOTE: 3/32" is for GYLON EPIX Styles ONLY.
Note on F11: SPIRAL WOUND GASKET NOTE: Be sure to use the winding element I.D. when calculating a torque for a spiral wound gasket. NOT the inner ring ID.
Note on F13: NOTE 1 (SPIRAL WOUND GASKETS): When calculating a torque for a spiral wound gasket be sure to use the OD dimensions of the winding NOT the outer ring. NOTE 2 (KAMMPROFILE GASKETS): When calculating a torque for a kammprofile be sure to use the OD dimensions from the faced portion of the gasket NOT the outer ring. NOTE 3 (CUT GASKET): When calculating a torque for a cut gaskets if the flanges are RAISED FACE the raised portion of the flange is likely smaller than the gasket OD, and should be used as the "Gasket Contact OD" (see diagram to the left).

## Full Face Gaskets
Round Full Face Gaskets (Flat Face Flanges)
* - Required Fields
| Gasket Thickness |  |  |  |  | Resources:
| * Gasket Thickness | 0.062 | inch
Gasket Area
| * Gasket Contact I.D. |  | inches
| * Gasket Contact O.D. |  | inches
| * Bolt Size |  | inches | [6 empty] | BH vs Cross | BH vs Bolt
| * Bolt Circle (req'd) |  | inches | FALSE |  |  |  |  | TRUE | FALSE | FALSE
| * Bolt Hole Diameter |  | inches | FALSE |  |  |  |  | FALSE
3
| * Bolt Quantity |  |  | #DIV/0!
| Gasket Area = | 0 | sq. in.
System Pressure
| * System Pressure |  | psig |  |  |  |  | HYDROSTATIC END FORCE |  |  | #DIV/0!
Bolt Specifics
| * Bolt Grade | [7 empty] | Thickness lookup
0.015625
| Bolt Yield Strength | #N/A | psi | [5 empty] | 0.03125
0.062
(EPIX) 3/32
0.125
Gasket Stress
| * Bolt Stress |  | psi | #N/A | of bolt yield strength
| Force Per Bolt | #N/A | lbs. | #N/A | default k-factor
| Quantity of Bolts | 0 |  |  | custom k-factor (leave blank to use default k-factor) |  | #N/A | k-factor
| Gasket Area | 0 | sq.in.
| Gasket Stress = | #N/A | psi (See Tables below for minimum and maximum stresses)
| Torque per Bolt = | #N/A | ft.lbs.
NOTE: The torque values and bolt stresses expressed in the tables below are calculated values based on the gasketing material type shown. "Fastener notes" to the right should be reviewed before using the calculated torque values. | [9 empty] | The torque & bolt stress are less than or equal to 75% of the bolt yield strength
CAUTION! The torque & bolt stress are between 76% to 90% of the bolt yield strength
CAUTION! The torque & bolt stress are more than 90% of the bolt yield strength.
WARNING! The torque & bolt stress are EQUAL TO or EXCEED the bolt yield strength.
Table 1 - Compressed Sheet, GYLON®, GYLON EPIX™ HOCHDRUCK® 3128, & GRAPH-LOCK® 3125TC | [9 empty] | 0.015625 | 2500 | 2500 | WARNING: The minimum recommended stress exceeds the maximum recommended stress. CONSULT APPLICATIONS ENGINEERING.
[10 empty] | 0.03125 | 2500 | 2500
| Gasket Thickness: | 0.062 | inch |  | Fastener Notes: |  |  |  |  | 0.062 | 3600 | 3600
[10 empty] | 0.125 | 4800 | 4800
Minimum | Gasket Stress: | 3600 | psi |  | #N/A |  |  |  |  | (EPIX) 3/32 | 3600 | 3600
[10 empty] | 2500 | 3600 | 4800
| Torque per Bolt: | #N/A | ft.lbs.
| Bolt Stress: | #N/A | psi | [6 empty] | % of YIELD AT MIN |  | #N/A
Maximum | Gasket Stress: | 15000 | psi |  | #N/A
| Torque per Bolt: | #N/A | ft.lbs.
| Bolt Stress: | #N/A | psi | [6 empty] | % of YIELD AT MAX |  | #N/A
Table 2 - MULTI-SWELL™ 3760 & 3760-U | [9 empty] | 0.015625 | 2500 | 2500 | WARNING: The minimum recommended stress exceeds the maximum recommended stress. CONSULT APPLICATIONS ENGINEERING.
[10 empty] | 0.03125 | 2500 | 2500
| Gasket Thickness: | 0.062 | inch |  | Fastener Notes: |  |  |  |  | 0.062 | 3600 | 3600
[10 empty] | 0.125 | 4800 | 4800
Minimum | Gasket Stress: | 3600 | psi |  | #N/A
[10 empty] | 2500 | 3600
| Torque per Bolt: | #N/A | ft.lbs.
| Bolt Stress: | #N/A | psi | [6 empty] | % of YIELD AT MIN |  | #N/A
Maximum | Gasket Stress: | 10000 | psi |  | #N/A
| Torque per Bolt: | #N/A | ft.lbs.
| Bolt Stress: | #N/A | psi | [6 empty] | % of YIELD AT MAX |  | #N/A
Table 3 - GRAPH-LOCK® (except HOCHDRUCK® 3128 & 3125TC) | [9 empty] | 0.015625 | 2500 | 2500 | WARNING: The minimum recommended stress exceeds the maximum recommended stress. CONSULT APPLICATIONS ENGINEERING.
[10 empty] | 0.03125 | 2500 | 2500
| Gasket Thickness: | 0.062 | inch |  | Fastener Notes: |  |  |  |  | 0.062 | 3600 | 3600
[10 empty] | 0.125 | 4800 | 4800
Minimum | Gasket Stress: | 3600 | psi |  | #N/A
[10 empty] | 2500 | 3600
| Torque per Bolt: | #N/A | ft.lbs.
| Bolt Stress: | #N/A | psi | [6 empty] | % of YIELD AT MIN |  | #N/A
Maximum | Gasket Stress: | 10000 | psi |  | #N/A
| Torque per Bolt: | #N/A | ft.lbs.
| Bolt Stress: | #N/A | psi | [6 empty] | % of YIELD AT MAX |  | #N/A
[11 empty] | MIN | w/ HYDRO
Table 4 - CMG Gaskets (GRAPHONIC®, TEPHONIC®, GET®, THERPHONIC®) | [9 empty] | CMG MIN | 3600 | 3600
| Gasket Thickness: | 1/16 or 1/8 | inch |  | Fastener Notes:
Minimum | Gasket Stress: | 3600 | psi |  | #N/A
[10 empty] | 2500 | 3600
| Torque per Bolt: | #N/A | ft.lbs.
| Bolt Stress: | #N/A | psi | [6 empty] | % of YIELD AT MIN |  | #N/A
Maximum | Gasket Stress: | 20000 | psi |  | #N/A
| Torque per Bolt: | #N/A | ft.lbs.
| Bolt Stress: | #N/A | psi | [6 empty] | % of YIELD AT MAX |  | #N/A
MIN STRESS
Table 5 - KAMMPROFILE Gaskets | [9 empty] | KAMM | 4000
NOTE: IF THE BOLT HOLES ARE NOT LOCATED IN THE FACED AREA OF THE GASKET USE THE RING GASKET CALCULATOR
| Gasket Thickness: | 1/8" nominal | inch |  | Fastener Notes:
Minimum | Gasket Stress: | 4000 | psi |  | #N/A
[10 empty] | 2500 | 3600
| Torque per Bolt: | #N/A | ft.lbs.
| Bolt Stress: | #N/A | psi | [6 empty] | % of YIELD AT MIN |  | #N/A
Maximum | Gasket Stress: | 40000 | psi |  | #N/A
| Torque per Bolt: | #N/A | ft.lbs.
| Bolt Stress: | #N/A | psi | [6 empty] | % of YIELD AT MAX |  | #N/A
Table 6 - FLEXSEAL® Spiral Wound Gaskets
Please use the RING GASKET calculator and the winding dimensions. This applies to all spiral wound gaskets, including gaskets with full face (bolt holes) outer rings.
[11 empty] | w/ HYDRO | DISPLAY
Table 7 - Rubber Gaskets (<70 durometer Shore A) |  |  |  | (NOTE: Rubber gaskets are not preferred choices for RAISED FACE FLANGES.) | [5 empty] | <70 MIN | 600 | 600
| System Pressure: | 0 | psig | [10 empty] | WARNING: SYSTEM PRESSURE EXCEEDS OUR ELASTOMER RATINGS
| Gasket Thickness: | 0.062 | inch |  | Fastener Notes:
Minimum | Gasket Stress: | 600 | psi |  | #N/A
[10 empty] | 2500 | 3600
| Torque per Bolt: | #N/A | ft.lbs.
| Bolt Stress: | #N/A | psi | [6 empty] | % of YIELD AT MIN |  | #N/A
Maximum | Gasket Stress: | 900 | psi |  | #N/A
| Torque per Bolt: | #N/A | ft.lbs.
| Bolt Stress: | #N/A | psi | [6 empty] | % of YIELD AT MAX |  | #N/A
[11 empty] | w/ HYDRO | DISPLAY
Table 8 - Rubber Gaskets (≥70 durometer Shore A) |  |  |  | (NOTE: Rubber gaskets are not preferred choices for RAISED FACE FLANGES.) | [5 empty] | >70 MIN | 600 | 600
| System Pressure: | 0 | psig
| Gasket Thickness: | 0.062 | inch |  | Fastener Notes:
Minimum | Gasket Stress: | 600 | psi |  | #N/A
[10 empty] | 2500 | 3600
| Torque per Bolt: | #N/A | ft.lbs.
| Bolt Stress: | #N/A | psi | [6 empty] | % of YIELD AT MIN |  | #N/A
Maximum | Gasket Stress: | 1200 | psi |  | #N/A
| Torque per Bolt: | #N/A | ft.lbs.
| Bolt Stress: | #N/A | psi | [6 empty] | % of YIELD AT MAX |  | #N/A
[15 empty] | Bolt Grade | 0.25 | #N/A
[15 empty] | ASTM A193 B5 | 0.3125 | #N/A
[15 empty] | ASTM A193 B6 | 0.375 | #N/A
[15 empty] | ASTM A193 B7 | 0.4375 | #N/A
[15 empty] | ASTM A193 B8 | 0.5 | #N/A
[15 empty] | ASTM A193 B8C | 0.5625 | #N/A
[15 empty] | ASTM A193 B8M | 0.625 | #N/A
[15 empty] | ASTM A193 B16 | 0.75 | #N/A
[15 empty] | ASTM A307 Gr. A & B | 0.875 | #N/A
[15 empty] | ASTM A320 B8 | 1 | #N/A
[15 empty] | ASTM A320 B8C | 1.125 | #N/A
[15 empty] | ASTM A320 B8T | 1.25 | #N/A
[15 empty] | ASTM A320 B8F | 1.375 | #N/A
[15 empty] | ASTM A320 B8M | 1.5 | #N/A
[15 empty] | ASTM A320 B8 CL. 2 | 1.625 | #N/A
[15 empty] | ASTM A320 B8C CL. 2 | 1.75 | #N/A
[15 empty] | ASTM A320 B8F CL. 2 | 1.875 | #N/A
[15 empty] | ASTM A320 B8M CL. 2 | 2 | #N/A
[15 empty] | ASTM A320 B8T CL. 2 | 2.25 | #N/A
[15 empty] | ASTM A325 Type 1 | 2.5 | #N/A
[15 empty] | ASTM A325 Type 2 | 2.75 | #N/A
[15 empty] | ASTM A325 Type 3 | 3 | #N/A
ASTM A354 Gr. BB
ASTM A354 Gr. BC
ASTM A354 Gr. BD
ASTM A449
ASTM A490
ISO R898 CL. 4.6
ISO R898 CL. 5.8
ISO R898 CL. 8.8
ISO R898 CL. 10.9
SAE J429 Gr. 1
SAE J429 Gr. 2
SAE J429 Gr. 4
SAE J429 Gr. 5
SAE J429 Gr. 5.2
SAE J429 Gr. 7
SAE J429 Gr. 8
SAE J429 Gr. 8.1
Garlock.com
Engineering Tools
Installation Instructions
Product Selector
TECHNICAL SUPPORT
HOME
Gasket Calculator 6.0
QUICK TORQUE
G.S.T.
RING GASKET
FULL FACE GASKET
RECTANGULAR GASKET
ELLIPTICAL GASKET
OBROUND GASKET
BOLT TABLE
Note on F7: Round up to the next highest value if your gasket thickness is not shown in the dropdown menu. If your gasket thickness exceeds 1/8" consult Applications Engineering at (800) 448-6688. NOTE: 3/32" is for GYLON EPIX Styles ONLY.

## Rectangular & Square Gaskets
Rectangular/Square Gaskets
|  |  | * - Required Fields |  |  |  | Resources:
Gasket Thickness
|  | * Gasket Thickness |  | inch
Gasket Area
|  | * Gasket Outer Length |  | inches
|  | * Gasket Outer Width |  | inches
|  | * Gasket Inner Length |  | inches
|  | * Gasket Inner Width |  | inches
NOTE: If the gasket does not contain bolt holes leave the "Bolt Hole Ctr" and "Bolt Hole Diameter" fields BLANK, and disregard the TRUE/FALSE boxes.
|  | Bolt Hole Ctr. (Length) |  | inches | FALSE |  |  |  |  | TRUE
|  | Bolt Hole Ctr. (Width) |  | inches | FALSE |  |  |  |  | FALSE | BH vs Cross | BH vs Bolt
|  | Bolt Hole Diameter |  | inches | FALSE | [5 empty] | FALSE | FALSE
|  | * Bolt Size |  | inches
|  | * Bolt Quantity |  |  | #DIV/0!
|  | Gasket Area = | 0 | sq. in.
Thickness lookup
|  | System Pressure | [7 empty] | 0.015625
|  | * System Pressure |  | psig | [5 empty] | 0.03125
0.062
|  | Bolt Specifics | [7 empty] | (EPIX) 3/32
0.125
* Bolt Grade
|  | Bolt Yield Strength | #N/A | psi
Gasket Stress
|  | * Bolt Stress |  | psi | #N/A | of bolt yield strength
|  | Force Per Bolt | #N/A | lbs. | #N/A | default k-factor
|  | Quantity of Bolts | 0 |  |  | custom k-factor (leave blank to use default k-factor) |  | #N/A | k-factor
|  | Gasket Area | 0 | sq.in.
SAE J429 Gr. 8.1
|  | Gasket Stress = | #N/A | psi (See Tables below for minimum and maximum stresses)
|  | Torque per Bolt = | #N/A | ft.lbs.
NOTE: The torque values and bolt stresses expressed in the tables below are calculated values based on the gasketing material type shown. "Fastener notes" to the right should be reviewed before using the calculated torque values. | [11 empty] | The torque & bolt stress are less than or equal to 75% of the bolt yield strength
CAUTION! The torque & bolt stress are between 76% to 90% of the bolt yield strength
CAUTION! The torque & bolt stress are more than 90% of the bolt yield strength.
WARNING! The torque & bolt stress are EQUAL TO or EXCEED the bolt yield strength.
Table 1 - Compressed Sheet, GYLON®, GYLON EPIX™ HOCHDRUCK® 3128 & GRAPH-LOCK® 3125TC |  |  |  |  | #N/A | [6 empty] | 0.015625 | 2500 | 2500 | WARNING: The minimum recommended stress exceeds the maximum recommended stress. CONSULT APPLICATIONS ENGINEERING.
[12 empty] | 0.03125 | 2500 | 2500
|  | Gasket Thickness: | 0 | inch |  | Fastener Notes: | [5 empty] | 0.062 | 3600 | 3600
[12 empty] | 0.125 | 4800 | 4800
Minimum |  | Gasket Stress: | #N/A | psi |  | #N/A | [5 empty] | (EPIX) 3/32 | 3600 | 3600
[12 empty] | 2500 | 3600 | 4800
|  | Torque per Bolt: | #N/A | ft.lbs.
|  | Bolt Stress: | #N/A | psi | [7 empty] | % of YIELD AT MIN |  | #N/A
Maximum |  | Gasket Stress: | 15000 | psi |  | #N/A
|  | Torque per Bolt: | #N/A | ft.lbs.
|  | Bolt Stress: | #N/A | psi | [7 empty] | % of YIELD AT MAX |  | #N/A
Table 2 - MULTI-SWELL™ 3760 & 3760-U |  |  |  |  | #N/A | [6 empty] | 0.015625 | 2500 | 2500 | WARNING: The minimum recommended stress exceeds the maximum recommended stress. CONSULT APPLICATIONS ENGINEERING.
[12 empty] | 0.03125 | 2500 | 2500
|  | Gasket Thickness: | 0 | inch |  | Fastener Notes: | [5 empty] | 0.062 | 3600 | 3600
[12 empty] | 0.125 | 4800 | 4800
Minimum |  | Gasket Stress: | #N/A | psi |  | #N/A
[12 empty] | 2500 | 3600
|  | Torque per Bolt: | #N/A | ft.lbs.
|  | Bolt Stress: | #N/A | psi | [7 empty] | % of YIELD AT MIN |  | #N/A
Maximum |  | Gasket Stress: | 10000 | psi |  | #N/A
|  | Torque per Bolt: | #N/A | ft.lbs.
|  | Bolt Stress: | #N/A | psi | [7 empty] | % of YIELD AT MAX |  | #N/A
Table 3 - GRAPH-LOCK® (except HOCHDRUCK® 3128 & 3125TC) |  |  |  |  | #N/A | [6 empty] | 0.015625 | 2500 | 2500 | WARNING: The minimum recommended stress exceeds the maximum recommended stress. CONSULT APPLICATIONS ENGINEERING.
[12 empty] | 0.03125 | 2500 | 2500
|  | Gasket Thickness: | 0 | inch |  | Fastener Notes: | [5 empty] | 0.062 | 3600 | 3600
[12 empty] | 0.125 | 4800 | 4800
Minimum |  | Gasket Stress: | #N/A | psi |  | #N/A
[12 empty] | 2500 | 3600
|  | Torque per Bolt: | #N/A | ft.lbs.
|  | Bolt Stress: | #N/A | psi | [7 empty] | % of YIELD AT MIN |  | #N/A
Maximum |  | Gasket Stress: | 10000 | psi |  | #N/A
|  | Torque per Bolt: | #N/A | ft.lbs.
|  | Bolt Stress: | #N/A | psi | [7 empty] | % of YIELD AT MAX |  | #N/A
[13 empty] | MIN | w/ HYDRO
Table 4 - CMG Gaskets (GRAPHONIC®, TEPHONIC®, GET®, THERPHONIC®) | [11 empty] | CMG MIN | 3600 | 3600
|  | Gasket Thickness: | 1/16 or 1/8 | inch |  | Fastener Notes:
Minimum |  | Gasket Stress: | 3600 | psi |  | #N/A
[12 empty] | 2500 | 3600
|  | Torque per Bolt: | #N/A | ft.lbs.
|  | Bolt Stress: | #N/A | psi | [7 empty] | % of YIELD AT MIN |  | #N/A
Maximum |  | Gasket Stress: | 20000 | psi |  | #N/A
|  | Torque per Bolt: | #N/A | ft.lbs.
|  | Bolt Stress: | #N/A | psi | [7 empty] | % of YIELD AT MAX |  | #N/A
MIN STRESS
Table 5 - KAMMPROFILE Gaskets | [11 empty] | KAMM | 4000
|  | Gasket Thickness: | 1/8" nominal | inch |  | Fastener Notes:
Minimum |  | Gasket Stress: | 4000 | psi |  | #N/A
[12 empty] | 2500 | 3600
|  | Torque per Bolt: | #N/A | ft.lbs.
|  | Bolt Stress: | #N/A | psi | [7 empty] | % of YIELD AT MIN |  | #N/A
Maximum |  | Gasket Stress: | 40000 | psi |  | #N/A
|  | Torque per Bolt: | #N/A | ft.lbs.
|  | Bolt Stress: | #N/A | psi | [7 empty] | % of YIELD AT MAX |  | #N/A
Table 6 - FLEXSEAL® Spiral Wound Gaskets
Typically spiral wound gaskets are made in round or elliptical shapes. Please consult Applications Engineering for assistance in selecting a suitable product.
[13 empty] | w/ HYDRO | DISPLAY
Table 7 - Rubber Gaskets (<70 durometer Shore A) |  |  |  |  | (NOTE: Rubber gaskets are not preferred choices for RAISED FACE FLANGES.) | [6 empty] | <70 MIN | 600 | 600
|  | System Pressure: | 0 | psig | [11 empty] | WARNING: SYSTEM PRESSURE EXCEEDS OUR ELASTOMER RATINGS
|  | Gasket Thickness: | 0 | inch |  | Fastener Notes:
Minimum |  | Gasket Stress: | 600 | psi |  | #N/A
[12 empty] | 2500 | 3600
|  | Torque per Bolt: | #N/A | ft.lbs.
|  | Bolt Stress: | #N/A | psi | [7 empty] | % of YIELD AT MIN |  | #N/A
Maximum |  | Gasket Stress: | 900 | psi |  | #N/A
|  | Torque per Bolt: | #N/A | ft.lbs.
|  | Bolt Stress: | #N/A | psi | [7 empty] | % of YIELD AT MAX |  | #N/A
[13 empty] | w/ HYDRO | DISPLAY
Table 8 - Rubber Gaskets (≥70 durometer Shore A) |  |  |  |  | (NOTE: Rubber gaskets are not preferred choices for RAISED FACE FLANGES.) | [6 empty] | >70 MIN | 600 | 600
|  | System Pressure: | 0 | psig
|  | Gasket Thickness: | 0 | inch |  | Fastener Notes:
Minimum |  | Gasket Stress: | 600 | psi |  | #N/A
[12 empty] | 2500 | 3600
|  | Torque per Bolt: | #N/A | ft.lbs.
|  | Bolt Stress: | #N/A | psi | [7 empty] | % of YIELD AT MIN |  | #N/A
Maximum |  | Gasket Stress: | 1200 | psi |  | #N/A
|  | Torque per Bolt: | #N/A | ft.lbs.
|  | Bolt Stress: | #N/A | psi | [7 empty] | % of YIELD AT MAX |  | #N/A
[18 empty] | Bolt Grade | 0.25 | #N/A
[18 empty] | ASTM A193 B5 | 0.3125 | #N/A
[18 empty] | ASTM A193 B6 | 0.375 | #N/A
[18 empty] | ASTM A193 B7 | 0.4375 | #N/A
[18 empty] | ASTM A193 B8 | 0.5 | #N/A
[18 empty] | ASTM A193 B8C | 0.5625 | #N/A
[18 empty] | ASTM A193 B8M | 0.625 | #N/A
[18 empty] | ASTM A193 B16 | 0.75 | #N/A
[18 empty] | ASTM A307 Gr. A & B | 0.875 | #N/A
[18 empty] | ASTM A320 B8 | 1 | #N/A
[18 empty] | ASTM A320 B8C | 1.125 | #N/A
[18 empty] | ASTM A320 B8T | 1.25 | #N/A
[18 empty] | ASTM A320 B8F | 1.375 | #N/A
[18 empty] | ASTM A320 B8M | 1.5 | #N/A
[18 empty] | ASTM A320 B8 CL. 2 | 1.625 | #N/A
[18 empty] | ASTM A320 B8C CL. 2 | 1.75 | #N/A
[18 empty] | ASTM A320 B8F CL. 2 | 1.875 | #N/A
[18 empty] | ASTM A320 B8M CL. 2 | 2 | #N/A
[18 empty] | ASTM A320 B8T CL. 2 | 2.25 | #N/A
[18 empty] | ASTM A325 Type 1 | 2.5 | #N/A
[18 empty] | ASTM A325 Type 2 | 2.75 | #N/A
[18 empty] | ASTM A325 Type 3 | 3 | #N/A
ASTM A354 Gr. BB
ASTM A354 Gr. BC
ASTM A354 Gr. BD
ASTM A449
ASTM A490
ISO R898 CL. 4.6
ISO R898 CL. 5.8
ISO R898 CL. 8.8
ISO R898 CL. 10.9
SAE J429 Gr. 1
SAE J429 Gr. 2
SAE J429 Gr. 4
SAE J429 Gr. 5
SAE J429 Gr. 5.2
SAE J429 Gr. 7
SAE J429 Gr. 8
Garlock.com
Engineering Tools
Installation Instructions
Product Selector
TECHNICAL SUPPORT
HOME
Gasket Calculator 6.0
QUICK TORQUE
G.S.T.
RING GASKET
FULL FACE GASKET
RECTANGULAR GASKET
ELLIPTICAL GASKET
OBROUND GASKET
BOLT TABLE
Note on F7: Round up to the next highest value if your gasket thickness is not shown in the dropdown menu. If your gasket thickness exceeds 1/8" consult Applications Engineering at (800) 448-6688. NOTE: 3/32" is for GYLON EPIX Styles ONLY.
Note on H22: NOTE: Garlock prefers a minimum cross section 1/2" for optimum performance. A "FALSE" statement will appear if your gasket cross section from the ID to the bolt hole is less than 1/2".
Note on H24: NOTE: Garlock prefers a minimum cross section 1/2" for optimum performance. A "FALSE" statement will appear if your gasket cross section from the ID to the bolt hole is less than 1/2".

## Elliptical Gaskets
Elliptical Gasket
|  |  | * - Required Fields |  |  |  | Resources:
Gasket Thickness
|  | * Gasket Thickness |  | inch
Gasket Area
|  | * Gasket Outer Length |  | inches | [5 empty] | INT MNWY AREA | 0
|  | * Gasket Outer Width |  | inches
|  | * Gasket Inner Length |  | inches
|  | * Gasket Inner Width |  | inches
NOTE: If the gasket does not contain bolt holes leave the "Bolt Hole Ctr" and "Bolt Hole Diameter" fields BLANK, and disregard the TRUE/FALSE boxes.
|  | Bolt Hole Ctr. (Length) |  | inches | FALSE |  |  |  |  | TRUE
|  | Bolt Hole Ctr. (Width) |  | inches | FALSE |  |  |  |  | FALSE | BH vs Cross | BH vs Bolt
|  | Bolt Hole Diameter |  | inches | FALSE | [5 empty] | FALSE | FALSE
|  | * Bolt Size |  | inches
|  | * Bolt Quantity |  |  | #DIV/0!
|  | Gasket Area = | 0 | sq. in.
System Pressure
|  | * System Pressure |  | psig
|  | * Flange Type | SELECT ONE
SELECT ONE
|  | Resulting Stress (Internal Manways) | FALSE | psi | [5 empty] | INTERNAL
EXTERNAL
Bolt Specifics
|  | * Bolt Grade | [7 empty] | Thickness lookup
0.015625
|  | Bolt Yield Strength | #N/A | psi | [5 empty] | 0.03125
0.062
|  | Gasket Stress | [7 empty] | (EPIX) 3/32
0.125
|  | * Bolt Stress |  | psi | #N/A | of bolt yield strength
|  | Force Per Bolt | #N/A | lbs. | #N/A | default k-factor
|  | Quantity of Bolts | 0 |  |  | custom k-factor (leave blank to use default k-factor) |  | #N/A | k-factor
|  | Gasket Area | 0 | sq.in.
SAE J429 Gr. 8.1
|  | Gasket Stress = | #N/A | psi (See Tables below for minimum and maximum stresses)
|  | Torque per Bolt = | #N/A | ft.lbs.
NOTE: The torque values and bolt stresses expressed in the tables below are calculated values based on the gasketing material type shown. "Fastener notes" to the right should be reviewed before using the calculated torque values. | [11 empty] | The torque & bolt stress are less than or equal to 75% of the bolt yield strength
CAUTION! The torque & bolt stress are between 76% to 90% of the bolt yield strength
CAUTION! The torque & bolt stress are more than 90% of the bolt yield strength.
WARNING! The torque & bolt stress are EQUAL TO or EXCEED the bolt yield strength.
Table 1 - Compressed Sheet, GYLON®, GYLON EPIX™ HOCHDRUCK® 3128 & GRAPH-LOCK® 3125TC | [11 empty] | 0.015625 | 2500 | 2500 | WARNING: The minimum recommended stress exceeds the maximum recommended stress. CONSULT APPLICATIONS ENGINEERING.
[12 empty] | 0.03125 | 2500 | 2500
|  | Gasket Thickness: | 0 | inch |  | Fastener Notes: | [5 empty] | 0.062 | 3600 | 3600
[12 empty] | 0.125 | 4800 | 4800
Minimum |  | Gasket Stress: | #N/A | psi |  | #N/A | [5 empty] | (EPIX) 3/32 | 3600 | 3600
[12 empty] | 2500 | 3600 | 4800
|  | Torque per Bolt: | #N/A | ft.lbs.
|  | Bolt Stress: | #N/A | psi | [7 empty] | % of YIELD AT MIN |  | #N/A
Maximum |  | Gasket Stress: | 15000 | psi |  | #N/A
|  | Torque per Bolt: | #N/A | ft.lbs.
|  | Bolt Stress: | #N/A | psi | [7 empty] | % of YIELD AT MAX |  | #N/A
Table 2 - MULTI-SWELL™ 3760 & 3760-U | [11 empty] | 0.015625 | 2500 | 2500 | WARNING: The minimum recommended stress exceeds the maximum recommended stress. CONSULT APPLICATIONS ENGINEERING.
[12 empty] | 0.03125 | 2500 | 2500
|  | Gasket Thickness: | 0 | inch |  | Fastener Notes: | [5 empty] | 0.062 | 3600 | 3600
[12 empty] | 0.125 | 4800 | 4800
Minimum |  | Gasket Stress: | #N/A | psi |  | #N/A
[12 empty] | 2500 | 3600
|  | Torque per Bolt: | #N/A | ft.lbs.
|  | Bolt Stress: | #N/A | psi | [7 empty] | % of YIELD AT MIN |  | #N/A
Maximum |  | Gasket Stress: | 10000 | psi |  | #N/A
|  | Torque per Bolt: | #N/A | ft.lbs.
|  | Bolt Stress: | #N/A | psi | [7 empty] | % of YIELD AT MAX |  | #N/A
Table 3 - GRAPH-LOCK® (except HOCHDRUCK® 3128 & 3125TC) | [11 empty] | 0.015625 | 2500 | 2500 | WARNING: The minimum recommended stress exceeds the maximum recommended stress. CONSULT APPLICATIONS ENGINEERING.
[12 empty] | 0.03125 | 2500 | 2500
|  | Gasket Thickness: | 0 | inch |  | Fastener Notes: | [5 empty] | 0.062 | 3600 | 3600
[12 empty] | 0.125 | 4800 | 4800
Minimum |  | Gasket Stress: | #N/A | psi |  | #N/A
[12 empty] | 2500 | 3600
|  | Torque per Bolt: | #N/A | ft.lbs.
|  | Bolt Stress: | #N/A | psi | [7 empty] | % of YIELD AT MIN |  | #N/A
Maximum |  | Gasket Stress: | 10000 | psi |  | #N/A
|  | Torque per Bolt: | #N/A | ft.lbs.
|  | Bolt Stress: | #N/A | psi | [7 empty] | % of YIELD AT MAX |  | #N/A
[13 empty] | MIN | w/ HYDRO
Table 4 - CMG Gaskets (GRAPHONIC®, TEPHONIC®, GET®, THERPHONIC®) | [11 empty] | CMG MIN | 3600 | 3600
|  | Gasket Thickness: | 1/16 or 1/8 | inch |  | Fastener Notes:
Minimum |  | Gasket Stress: | 3600 | psi |  | #N/A
[12 empty] | 2500 | 3600
|  | Torque per Bolt: | #N/A | ft.lbs.
|  | Bolt Stress: | #N/A | psi | [7 empty] | % of YIELD AT MIN |  | #N/A
Maximum |  | Gasket Stress: | 20000 | psi |  | #N/A
|  | Torque per Bolt: | #N/A | ft.lbs.
|  | Bolt Stress: | #N/A | psi | [7 empty] | % of YIELD AT MAX |  | #N/A
MIN STRESS
Table 5 - KAMMPROFILE Gaskets | [11 empty] | KAMM | 4000
|  | Gasket Thickness: | 1/8" nominal | inch |  | Fastener Notes:
Minimum |  | Gasket Stress: | 4000 | psi |  | #N/A
[12 empty] | 2500 | 3600
|  | Torque per Bolt: | #N/A | ft.lbs.
|  | Bolt Stress: | #N/A | psi | [7 empty] | % of YIELD AT MIN |  | #N/A
Maximum |  | Gasket Stress: | 40000 | psi |  | #N/A
|  | Torque per Bolt: | #N/A | ft.lbs.
|  | Bolt Stress: | #N/A | psi | [7 empty] | % of YIELD AT MAX |  | #N/A
Table 6 - FLEXSEAL® Spiral Wound Gaskets
|  | Gasket Thickness: | 1/8" nominal | inch |  | Fastener Notes:
Minimum |  | Gasket Stress: | 10000 | psi |  | #N/A
[12 empty] | 2500 | 3600
|  | Torque per Bolt: | #N/A | ft.lbs.
|  | Bolt Stress: | #N/A | psi | [7 empty] | % of YIELD AT MIN |  | #N/A
Maximum |  | Gasket Stress: | 30000 | psi |  | #N/A
|  | Torque per Bolt: | #N/A | ft.lbs.
|  | Bolt Stress: | #N/A | psi | [7 empty] | % of YIELD AT MAX |  | #N/A
[13 empty] | w/ HYDRO | DISPLAY
Table 7 - Rubber Gaskets (<70 durometer Shore A) |  |  |  |  | (NOTE: Rubber gaskets are not preferred choices for RAISED FACE FLANGES.) | [6 empty] | <70 MIN | 600 | 600
|  | System Pressure: | 0 | psig | [11 empty] | WARNING: SYSTEM PRESSURE EXCEEDS OUR ELASTOMER RATINGS
|  | Gasket Thickness: | 0 | inch |  | Fastener Notes:
Minimum |  | Gasket Stress: | 600 | psi |  | #N/A
[12 empty] | 2500 | 3600
|  | Torque per Bolt: | #N/A | ft.lbs.
|  | Bolt Stress: | #N/A | psi | [7 empty] | % of YIELD AT MIN |  | #N/A
Maximum |  | Gasket Stress: | 900 | psi |  | #N/A
|  | Torque per Bolt: | #N/A | ft.lbs.
|  | Bolt Stress: | #N/A | psi | [7 empty] | % of YIELD AT MAX |  | #N/A
[13 empty] | w/ HYDRO | DISPLAY
Table 8 - Rubber Gaskets (≥70 durometer Shore A) |  |  |  |  | (NOTE: Rubber gaskets are not preferred choices for RAISED FACE FLANGES.) | [6 empty] | >70 MIN | 600 | 600
|  | System Pressure: | 0 | psig
|  | Gasket Thickness: | 0 | inch |  | Fastener Notes:
Minimum |  | Gasket Stress: | 600 | psi |  | #N/A
[12 empty] | 2500 | 3600
|  | Torque per Bolt: | #N/A | ft.lbs.
|  | Bolt Stress: | #N/A | psi | [7 empty] | % of YIELD AT MIN |  | #N/A
Maximum |  | Gasket Stress: | 1200 | psi |  | #N/A
|  | Torque per Bolt: | #N/A | ft.lbs.
|  | Bolt Stress: | #N/A | psi | [7 empty] | % of YIELD AT MAX |  | #N/A
[18 empty] | Bolt Grade | 0.25 | #N/A
[18 empty] | ASTM A193 B5 | 0.3125 | #N/A
[18 empty] | ASTM A193 B6 | 0.375 | #N/A
[18 empty] | ASTM A193 B7 | 0.4375 | #N/A
[18 empty] | ASTM A193 B8 | 0.5 | #N/A
[18 empty] | ASTM A193 B8C | 0.5625 | #N/A
[18 empty] | ASTM A193 B8M | 0.625 | #N/A
[18 empty] | ASTM A193 B16 | 0.75 | #N/A
[18 empty] | ASTM A307 Gr. A & B | 0.875 | #N/A
[18 empty] | ASTM A320 B8 | 1 | #N/A
[18 empty] | ASTM A320 B8C | 1.125 | #N/A
[18 empty] | ASTM A320 B8T | 1.25 | #N/A
[18 empty] | ASTM A320 B8F | 1.375 | #N/A
[18 empty] | ASTM A320 B8M | 1.5 | #N/A
[18 empty] | ASTM A320 B8 CL. 2 | 1.625 | #N/A
[18 empty] | ASTM A320 B8C CL. 2 | 1.75 | #N/A
[18 empty] | ASTM A320 B8F CL. 2 | 1.875 | #N/A
[18 empty] | ASTM A320 B8M CL. 2 | 2 | #N/A
[18 empty] | ASTM A320 B8T CL. 2 | 2.25 | #N/A
[18 empty] | ASTM A325 Type 1 | 2.5 | #N/A
[18 empty] | ASTM A325 Type 2 | 2.75 | #N/A
[18 empty] | ASTM A325 Type 3 | 3 | #N/A
ASTM A354 Gr. BB
ASTM A354 Gr. BC
ASTM A354 Gr. BD
ASTM A449
ASTM A490
ISO R898 CL. 4.6
ISO R898 CL. 5.8
ISO R898 CL. 8.8
ISO R898 CL. 10.9
SAE J429 Gr. 1
SAE J429 Gr. 2
SAE J429 Gr. 4
SAE J429 Gr. 5
SAE J429 Gr. 5.2
SAE J429 Gr. 7
SAE J429 Gr. 8
Garlock.com
Engineering Tools
Installation Instructions
Product Selector
TECHNICAL SUPPORT
HOME
Gasket Calculator 6.0
QUICK TORQUE
G.S.T.
RING GASKET
FULL FACE GASKET
RECTANGULAR GASKET
ELLIPTICAL GASKET
OBROUND GASKET
BOLT TABLE
Note on F7: Round up to the next highest value if your gasket thickness is not shown in the dropdown menu. If your gasket thickness exceeds 1/8" consult Applications Engineering at (800) 448-6688. NOTE: 3/32" is for GYLON EPIX Styles ONLY.
Note on F11: NOTE 1 (SPIRAL WOUND GASKETS): When calculating a torque for a spiral wound gasket be sure to use the dimensions of the winding NOT the inner/outer ring. NOTE 2 (KAMMPROFILE GASKETS): When calculating a torque for a kammprofile be sure to use the dimensions from the faced portion of the gasket NOT the outer ring.
Note on F13: NOTE 1 (SPIRAL WOUND GASKETS): When calculating a torque for a spiral wound gasket be sure to use the dimensions of the winding NOT the inner/outer ring. NOTE 2 (KAMMPROFILE GASKETS): When calculating a torque for a kammprofile be sure to use the dimensions from the faced portion of the gasket NOT the outer ring.
Note on F15: NOTE 1 (SPIRAL WOUND GASKETS): When calculating a torque for a spiral wound gasket be sure to use the dimensions of the winding NOT the inner/outer ring. NOTE 2 (KAMMPROFILE GASKETS): When calculating a torque for a kammprofile be sure to use the dimensions from the faced portion of the gasket NOT the outer ring.
Note on F17: NOTE 1 (SPIRAL WOUND GASKETS): When calculating a torque for a spiral wound gasket be sure to use the dimensions of the winding NOT the inner/outer ring. NOTE 2 (KAMMPROFILE GASKETS): When calculating a torque for a kammprofile be sure to use the dimensions from the faced portion of the gasket NOT the outer ring.
Note on H22: NOTE: Garlock prefers a minimum cross section 1/2" for optimum performance. A "FALSE" statement will appear if your gasket cross section from the ID to the bolt hole is less than 1/2"
Note on H24: NOTE: Garlock prefers a minimum cross section 1/2" for optimum performance. A "FALSE" statement will appear if your gasket cross section from the ID to the bolt hole is less than 1/2"
Note on F38: An INTERNAL flange / manway is placed inside the vessel tank, and pulled into place. This type of manway typically only has 1 or 2 bolts. An EXTERNAL flange / manway is outside of the tank and bolted to a flange that is mounted on the tank/vessel.

## Obround Gasket
Obround Gasket
|  |  | * - Required Fields |  |  |  | Resources:
Gasket Thickness
|  | * Gasket Thickness |  | inch
Gasket Area
|  | * Gasket Outer Length |  | inches
|  | * Gasket Outer Width |  | inches
|  | * Gasket Inner Length |  | inches
|  | * Gasket Inner Width |  | inches
NOTE: If the gasket does not contain bolt holes leave the "Bolt Hole Ctr" and "Bolt Hole Diameter" fields BLANK, and disregard the TRUE/FALSE boxes.
|  | Bolt Hole Ctr. (Length) |  | inches | FALSE |  |  |  |  | TRUE
|  | Bolt Hole Ctr. (Width) |  | inches | FALSE |  |  |  |  | FALSE | BH vs Cross | BH vs Bolt
|  | Bolt Hole Diameter |  | inches | FALSE | [5 empty] | FALSE | FALSE
|  | * Bolt Size |  | inches
|  | * Bolt Quantity |  |  | #DIV/0!
|  | Gasket Area = | 0 | sq.in.
Thickness lookup
|  | System Pressure | [7 empty] | 0.015625
|  | * System Pressure |  | psig | [5 empty] | 0.03125
0.062
|  | Bolt Specifics | [7 empty] | (EPIX) 3/32
0.125
* Bolt Grade
|  | Bolt Yield Strength | #N/A | psi
Gasket Stress
|  | * Bolt Stress |  | psi | #N/A | of bolt yield strength
|  | Force Per Bolt | #N/A | lbs. | #N/A | default k-factor
|  | Quantity of Bolts | 0 |  |  | custom k-factor (leave blank to use default k-factor) |  | #N/A | k-factor
|  | Gasket Area | 0 | sq.in.
SAE J429 Gr. 8.1
|  | Gasket Stress = | #N/A | psi (See Tables below for minimum and maximum stresses)
|  | Torque per Bolt = | #N/A | ft.lbs.
NOTE: The torque values and bolt stresses expressed in the tables below are calculated values based on the gasketing material type shown. "Fastener notes" to the right should be reviewed before using the calculated torque values. | [11 empty] | The torque & bolt stress are less than or equal to 75% of the bolt yield strength
CAUTION! The torque & bolt stress are between 76% to 90% of the bolt yield strength
CAUTION! The torque & bolt stress are more than 90% of the bolt yield strength.
WARNING! The torque & bolt stress are EQUAL TO or EXCEED the bolt yield strength.
Table 1 - Compressed Sheet, GYLON®, GYLON EPIX™ HOCHDRUCK® 3128 & GRAPH-LOCK® 3125TC | [11 empty] | 0.015625 | 2500 | 2500 | WARNING: The minimum recommended stress exceeds the maximum recommended stress. CONSULT APPLICATIONS ENGINEERING.
[12 empty] | 0.03125 | 2500 | 2500
|  | Gasket Thickness: | 0 | inch |  | Fastener Notes: | [5 empty] | 0.062 | 3600 | 3600
[12 empty] | 0.125 | 4800 | 4800
Minimum |  | Gasket Stress: | #N/A | psi |  | #N/A | [5 empty] | (EPIX) 3/32 | 3600 | 3600
[12 empty] | 2500 | 3600 | 4800
|  | Torque per Bolt: | #N/A | ft.lbs.
|  | Bolt Stress: | #N/A | psi | [7 empty] | % of YIELD AT MIN |  | #N/A
Maximum |  | Gasket Stress: | 15000 | psi |  | #N/A
|  | Torque per Bolt: | #N/A | ft.lbs.
|  | Bolt Stress: | #N/A | psi | [7 empty] | % of YIELD AT MAX |  | #N/A
Table 2 - MULTI-SWELL™ 3760 & 3760-U | [11 empty] | 0.015625 | 2500 | 2500 | WARNING: The minimum recommended stress exceeds the maximum recommended stress. CONSULT APPLICATIONS ENGINEERING.
[12 empty] | 0.03125 | 2500 | 2500
|  | Gasket Thickness: | 0 | inch |  | Fastener Notes: | [5 empty] | 0.062 | 3600 | 3600
[12 empty] | 0.125 | 4800 | 4800
Minimum |  | Gasket Stress: | #N/A | psi |  | #N/A
[12 empty] | 2500 | 3600
|  | Torque per Bolt: | #N/A | ft.lbs.
|  | Bolt Stress: | #N/A | psi | [7 empty] | % of YIELD AT MIN |  | #N/A
Maximum |  | Gasket Stress: | 10000 | psi |  | #N/A
|  | Torque per Bolt: | #N/A | ft.lbs.
|  | Bolt Stress: | #N/A | psi | [7 empty] | % of YIELD AT MAX |  | #N/A
Table 3 - GRAPH-LOCK® (except HOCHDRUCK® 3128 & 3125TC) | [11 empty] | 0.015625 | 2500 | 2500 | WARNING: The minimum recommended stress exceeds the maximum recommended stress. CONSULT APPLICATIONS ENGINEERING.
[12 empty] | 0.03125 | 2500 | 2500
|  | Gasket Thickness: | 0 | inch |  | Fastener Notes: | [5 empty] | 0.062 | 3600 | 3600
[12 empty] | 0.125 | 4800 | 4800
Minimum |  | Gasket Stress: | #N/A | psi |  | #N/A
[12 empty] | 2500 | 3600
|  | Torque per Bolt: | #N/A | ft.lbs.
|  | Bolt Stress: | #N/A | psi | [7 empty] | % of YIELD AT MIN |  | #N/A
Maximum |  | Gasket Stress: | 10000 | psi |  | #N/A
|  | Torque per Bolt: | #N/A | ft.lbs.
|  | Bolt Stress: | #N/A | psi | [7 empty] | % of YIELD AT MAX |  | #N/A
[13 empty] | MIN | w/ HYDRO
Table 4 - CMG Gaskets (GRAPHONIC®, TEPHONIC®, GET®, THERPHONIC®) | [11 empty] | CMG MIN | 3600 | 3600
|  | Gasket Thickness: | 1/16 or 1/8 | inch |  | Fastener Notes:
Minimum |  | Gasket Stress: | 3600 | psi |  | #N/A
[12 empty] | 2500 | 3600
|  | Torque per Bolt: | #N/A | ft.lbs.
|  | Bolt Stress: | #N/A | psi | [7 empty] | % of YIELD AT MIN |  | #N/A
Maximum |  | Gasket Stress: | 20000 | psi |  | #N/A
|  | Torque per Bolt: | #N/A | ft.lbs.
|  | Bolt Stress: | #N/A | psi | [7 empty] | % of YIELD AT MAX |  | #N/A
MIN STRESS
Table 5 - KAMMPROFILE Gaskets | [11 empty] | KAMM | 4000
|  | Gasket Thickness: | 1/8" nominal | inch |  | Fastener Notes:
Minimum |  | Gasket Stress: | 4000 | psi |  | #N/A
[12 empty] | 2500 | 3600
|  | Torque per Bolt: | #N/A | ft.lbs.
|  | Bolt Stress: | #N/A | psi | [7 empty] | % of YIELD AT MIN |  | #N/A
Maximum |  | Gasket Stress: | 40000 | psi |  | #N/A
|  | Torque per Bolt: | #N/A | ft.lbs.
|  | Bolt Stress: | #N/A | psi | [7 empty] | % of YIELD AT MAX |  | #N/A
Table 6 - FLEXSEAL® Spiral Wound Gaskets
Typically spiral wound gaskets are made in round or elliptical shapes. Please consult Applications Engineering for assistance in selecting a suitable product.
[13 empty] | w/ HYDRO | DISPLAY
Table 7 - Rubber Gaskets (<70 durometer Shore A) |  |  |  |  | (NOTE: Rubber gaskets are not preferred choices for RAISED FACE FLANGES.) | [6 empty] | <70 MIN | 600 | 600
|  | System Pressure: | 0 | psig | [11 empty] | WARNING: SYSTEM PRESSURE EXCEEDS OUR ELASTOMER RATINGS
|  | Gasket Thickness: | 0 | inch |  | Fastener Notes:
Minimum |  | Gasket Stress: | 600 | psi |  | #N/A
[12 empty] | 2500 | 3600
|  | Torque per Bolt: | #N/A | ft.lbs.
|  | Bolt Stress: | #N/A | psi | [7 empty] | % of YIELD AT MIN |  | #N/A
Maximum |  | Gasket Stress: | 900 | psi |  | #N/A
|  | Torque per Bolt: | #N/A | ft.lbs.
|  | Bolt Stress: | #N/A | psi | [7 empty] | % of YIELD AT MAX |  | #N/A
[13 empty] | w/ HYDRO | DISPLAY
Table 8 - Rubber Gaskets (≥70 durometer Shore A) |  |  |  |  | (NOTE: Rubber gaskets are not preferred choices for RAISED FACE FLANGES.) | [6 empty] | >70 MIN | 600 | 600
|  | System Pressure: | 0 | psig
|  | Gasket Thickness: | 0 | inch |  | Fastener Notes:
Minimum |  | Gasket Stress: | 600 | psi |  | #N/A
[12 empty] | 2500 | 3600
|  | Torque per Bolt: | #N/A | ft.lbs.
|  | Bolt Stress: | #N/A | psi | [7 empty] | % of YIELD AT MIN |  | #N/A
Maximum |  | Gasket Stress: | 1200 | psi |  | #N/A
|  | Torque per Bolt: | #N/A | ft.lbs.
|  | Bolt Stress: | #N/A | psi | [7 empty] | % of YIELD AT MAX |  | #N/A
[18 empty] | Bolt Grade | 0.25 | #N/A
[18 empty] | ASTM A193 B5 | 0.3125 | #N/A
[18 empty] | ASTM A193 B6 | 0.375 | #N/A
[18 empty] | ASTM A193 B7 | 0.4375 | #N/A
[18 empty] | ASTM A193 B8 | 0.5 | #N/A
[18 empty] | ASTM A193 B8C | 0.5625 | #N/A
[18 empty] | ASTM A193 B8M | 0.625 | #N/A
[18 empty] | ASTM A193 B16 | 0.75 | #N/A
[18 empty] | ASTM A307 Gr. A & B | 0.875 | #N/A
[18 empty] | ASTM A320 B8 | 1 | #N/A
[18 empty] | ASTM A320 B8C | 1.125 | #N/A
[18 empty] | ASTM A320 B8T | 1.25 | #N/A
[18 empty] | ASTM A320 B8F | 1.375 | #N/A
[18 empty] | ASTM A320 B8M | 1.5 | #N/A
[18 empty] | ASTM A320 B8 CL. 2 | 1.625 | #N/A
[18 empty] | ASTM A320 B8C CL. 2 | 1.75 | #N/A
[18 empty] | ASTM A320 B8F CL. 2 | 1.875 | #N/A
[18 empty] | ASTM A320 B8M CL. 2 | 2 | #N/A
[18 empty] | ASTM A320 B8T CL. 2 | 2.25 | #N/A
[18 empty] | ASTM A325 Type 1 | 2.5 | #N/A
[18 empty] | ASTM A325 Type 2 | 2.75 | #N/A
[18 empty] | ASTM A325 Type 3 | 3 | #N/A
ASTM A354 Gr. BB
ASTM A354 Gr. BC
ASTM A354 Gr. BD
ASTM A449
ASTM A490
ISO R898 CL. 4.6
ISO R898 CL. 5.8
ISO R898 CL. 8.8
ISO R898 CL. 10.9
SAE J429 Gr. 1
SAE J429 Gr. 2
SAE J429 Gr. 4
SAE J429 Gr. 5
SAE J429 Gr. 5.2
SAE J429 Gr. 7
SAE J429 Gr. 8
TECHNICAL SUPPORT
HOME
Gasket Calculator 6.0
QUICK TORQUE
G.S.T.
RING GASKET
FULL FACE GASKET
RECTANGULAR GASKET
ELLIPTICAL GASKET
OBROUND GASKET
BOLT TABLE
Garlock.com
Engineering Tools
Installation Instructions
Product Selector
Note on F7: Round up to the next highest value if your gasket thickness is not shown in the dropdown menu. If your gasket thickness exceeds 1/8" consult Applications Engineering at (800) 448-6688. NOTE: 3/32" is for GYLON EPIX Styles ONLY.
Note on H22: NOTE: Garlock prefers a minimum cross section 1/2" for optimum performance. A "FALSE" statement will appear if your gasket cross section from the ID to the bolt hole is less than 1/2"
Note on H24: NOTE: Garlock prefers a minimum cross section 1/2" for optimum performance. A "FALSE" statement will appear if your gasket cross section from the ID to the bolt hole is less than 1/2"

## BOLT TABLE
Bolt Reference Table
NOTE: Values below are based on using a moly-type thread lubricant.
Table 1 |  |  |  |  | Stress
Bolt Size | Root Area | "k" | 30,000 psi |  | 45,000 psi |  | 60,000 psi
(inches) | (sq.in.) | Factor | Torque (ft.lbs.) | Force (lbs./bolt) | Torque (ft.lbs.) | Force (lbs./bolt) | Torque (ft.lbs.) | Force (lbs./bolt)
0.25 | 0.027 | 0.23704 | 4 | 810 | 6 | 1215 | 8 | 1620
0.3125 | 0.045 | 0.22756 | 8 | 1350 | 12 | 2025 | 16 | 2700
0.375 | 0.068 | 0.18824 | 12 | 2040 | 18 | 3060 | 24 | 4080
0.4375 | 0.093 | 0.19662 | 20 | 2790 | 30 | 4185 | 40 | 5580
0.5 | 0.126 | 0.19048 | 30 | 3780 | 45 | 5670 | 60 | 7560
0.5625 | 0.162 | 0.19753 | 45 | 4860 | 68 | 7290 | 90 | 9720
0.625 | 0.202 | 0.1901 | 60 | 6060 | 90 | 9090 | 120 | 12120
0.75 | 0.302 | 0.1766 | 100 | 9060 | 150 | 13590 | 200 | 18120
0.875 | 0.419 | 0.17457 | 160 | 12570 | 240 | 18855 | 320 | 25140
1 | 0.551 | 0.17786 | 245 | 16530 | 368 | 24795 | 490 | 33060
1.125 | 0.728 | 0.17338 | 355 | 21840 | 533 | 32760 | 710 | 43680
1.25 | 0.929 | 0.17223 | 500 | 27870 | 750 | 41805 | 1000 | 55740
1.375 | 1.155 | 0.17127 | 680 | 34650 | 1020 | 51975 | 1360 | 69300
1.5 | 1.405 | 0.15184 | 800 | 42150 | 1200 | 63225 | 1600 | 84300
1.625 | 1.68 | 0.16117 | 1100 | 50400 | 1650 | 75600 | 2200 | 100800
1.75 | 1.98 | 0.17316 | 1500 | 59400 | 2250 | 89100 | 3000 | 118800
1.875 | 2.304 | 0.18519 | 2000 | 69120 | 3000 | 103680 | 4000 | 138240
2 | 2.652 | 0.16591 | 2200 | 79560 | 3300 | 119340 | 4400 | 159120
2.25 | 3.423 | 0.16516 | 3180 | 102690 | 4770 | 154035 | 6360 | 205380
2.5 | 4.292 | 0.16403 | 4400 | 128760 | 6600 | 193140 | 8800 | 257520
2.75 | 5.259 | 0.16374 | 5920 | 157770 | 8880 | 236655 | 11840 | 315540
3 | 6.324 | 0.16277 | 7720 | 189720 | 11580 | 284580 | 15440 | 379440
HOME PAGE
"Race Track" Gaskets
"Race Track" Gasket
Diagram
Table 1
TECHNICAL SUPPORT
HOME
Gasket Calculator 6.0
QUICK TORQUE
G.S.T.
RING GASKET
FULL FACE GASKET
RECTANGULAR GASKET
ELLIPTICAL GASKET
OBROUND GASKET
BOLT TABLE

## BOLT (hidden)
Bolt Grade | 0.25 | 0.3125 | 0.375 | 0.4375 | 0.5 | 0.5625 | 0.625 | 0.75 | 0.875 | 1 | 1.125 | 1.25 | 1.375 | 1.5 | 1.625 | 1.75 | 1.875 | 2 | 2.25 | 2.5 | 2.75 | 3
ASTM A193 B16 | 105000 | 105000 | 105000 | 105000 | 105000 | 105000 | 105000 | 105000 | 105000 | 105000 | 105000 | 105000 | 105000 | 105000 | 105000 | 105000 | 105000 | 105000 | 105000 | 105000 | 95000 | 95000
ASTM A193 B5 | 80000 | 80000 | 80000 | 80000 | 80000 | 80000 | 80000 | 80000 | 80000 | 80000 | 80000 | 80000 | 80000 | 80000 | 80000 | 80000 | 80000 | 80000 | 80000 | 80000 | 80000 | 80000
ASTM A193 B6 | 85000 | 85000 | 85000 | 85000 | 85000 | 85000 | 85000 | 85000 | 85000 | 85000 | 85000 | 85000 | 85000 | 85000 | 85000 | 85000 | 85000 | 85000 | 85000 | 85000 | 85000 | 85000
ASTM A193 B7 | 105000 | 105000 | 105000 | 105000 | 105000 | 105000 | 105000 | 105000 | 105000 | 105000 | 105000 | 105000 | 105000 | 105000 | 105000 | 105000 | 105000 | 105000 | 105000 | 105000 | 95000 | 95000
ASTM A193 B8 | 30000 | 30000 | 30000 | 30000 | 30000 | 30000 | 30000 | 30000 | 30000 | 30000 | 30000 | 30000 | 30000 | 30000 | 30000 | 30000 | 30000 | 30000 | 30000 | 30000 | 30000 | 30000
ASTM A193 B8C | 30000 | 30000 | 30000 | 30000 | 30000 | 30000 | 30000 | 30000 | 30000 | 30000 | 30000 | 30000 | 30000 | 30000 | 30000 | 30000 | 30000 | 30000 | 30000 | 30000 | 30000 | 30000
ASTM A193 B8M | 30000 | 30000 | 30000 | 30000 | 30000 | 30000 | 30000 | 30000 | 30000 | 30000 | 30000 | 30000 | 30000 | 30000 | 30000 | 30000 | 30000 | 30000 | 30000 | 30000 | 30000 | 30000
ASTM A307 Gr. A & B | 30000 | 30000 | 30000 | 30000 | 30000 | 30000 | 30000 | 30000 | 30000 | 30000 | 30000 | 30000 | 30000 | 30000 | 30000 | 30000 | 30000 | 30000 | 30000 | 30000 | 30000 | 30000
ASTM A320 B8 | 30000 | 30000 | 30000 | 30000 | 30000 | 30000 | 30000 | 30000 | 30000 | 30000 | 30000 | 30000 | 30000 | 30000 | 30000 | 30000 | 30000 | 30000 | 30000 | 30000 | 30000 | 30000
ASTM A320 B8 CL. 2 | 100000 | 100000 | 100000 | 100000 | 100000 | 100000 | 100000 | 100000 | 80000 | 80000 | 65000 | 65000 | 50000 | 50000 | N/A | N/A | N/A | N/A | N/A | N/A | N/A | N/A
ASTM A320 B8C | 30000 | 30000 | 30000 | 30000 | 30000 | 30000 | 30000 | 30000 | 30000 | 30000 | 30000 | 30000 | 30000 | 30000 | 30000 | 30000 | 30000 | 30000 | 30000 | 30000 | 30000 | 30000
ASTM A320 B8C CL. 2 | 100000 | 100000 | 100000 | 100000 | 100000 | 100000 | 100000 | 100000 | 80000 | 80000 | 65000 | 65000 | 50000 | 50000 | N/A | N/A | N/A | N/A | N/A | N/A | N/A | N/A
ASTM A320 B8F | 30000 | 30000 | 30000 | 30000 | 30000 | 30000 | 30000 | 30000 | 30000 | 30000 | 30000 | 30000 | 30000 | 30000 | 30000 | 30000 | 30000 | 30000 | 30000 | 30000 | 30000 | 30000
ASTM A320 B8F CL. 2 | 100000 | 100000 | 100000 | 100000 | 100000 | 100000 | 100000 | 100000 | 80000 | 80000 | 65000 | 65000 | 50000 | 50000 | N/A | N/A | N/A | N/A | N/A | N/A | N/A | N/A
ASTM A320 B8M | 30000 | 30000 | 30000 | 30000 | 30000 | 30000 | 30000 | 30000 | 30000 | 30000 | 30000 | 30000 | 30000 | 30000 | 30000 | 30000 | 30000 | 30000 | 30000 | 30000 | 30000 | 30000
ASTM A320 B8M CL. 2 | 100000 | 100000 | 100000 | 100000 | 100000 | 100000 | 100000 | 100000 | 80000 | 80000 | 65000 | 65000 | 50000 | 50000 | N/A | N/A | N/A | N/A | N/A | N/A | N/A | N/A
ASTM A320 B8T | 30000 | 30000 | 30000 | 30000 | 30000 | 30000 | 30000 | 30000 | 30000 | 30000 | 30000 | 30000 | 30000 | 30000 | 30000 | 30000 | 30000 | 30000 | 30000 | 30000 | 30000 | 30000
ASTM A320 B8T CL. 2 | 100000 | 100000 | 100000 | 100000 | 100000 | 100000 | 100000 | 100000 | 80000 | 80000 | 65000 | 65000 | 50000 | 50000 | N/A | N/A | N/A | N/A | N/A | N/A | N/A | N/A
ASTM A325 Type 1 | N/A | N/A | N/A | N/A | 92000 | 92000 | 92000 | 92000 | 92000 | 92000 | 81000 | 81000 | 81000 | 81000 | N/A | N/A | N/A | N/A | N/A | N/A | N/A | N/A
ASTM A325 Type 2 | N/A | N/A | N/A | N/A | 92000 | 92000 | 92000 | 92000 | 92000 | 92000 | N/A | N/A | N/A | N/A | N/A | N/A | N/A | N/A | N/A | N/A | N/A | N/A
ASTM A325 Type 3 | N/A | N/A | N/A | N/A | 92000 | 92000 | 92000 | 92000 | 92000 | 92000 | 81000 | 81000 | 81000 | 81000 | N/A | N/A | N/A | N/A | N/A | N/A | N/A | N/A
ASTM A354 Gr. BB | 83000 | 83000 | 83000 | 83000 | 83000 | 83000 | 83000 | 83000 | 83000 | 83000 | 83000 | 83000 | 83000 | 83000 | 83000 | 83000 | 83000 | 83000 | 83000 | 83000 | 78000 | 78000
ASTM A354 Gr. BC | 109000 | 109000 | 109000 | 109000 | 109000 | 109000 | 109000 | 109000 | 109000 | 109000 | 109000 | 109000 | 109000 | 109000 | 109000 | 109000 | 109000 | 109000 | 109000 | 109000 | 99000 | 99000
ASTM A354 Gr. BD | 130000 | 130000 | 130000 | 130000 | 130000 | 130000 | 130000 | 130000 | 130000 | 130000 | 130000 | 130000 | 130000 | 130000 | N/A | N/A | N/A | N/A | N/A | N/A | N/A | N/A
ASTM A449 | 92000 | 92000 | 92000 | 92000 | 92000 | 92000 | 92000 | 92000 | 92000 | 92000 | 81000 | 81000 | 81000 | 81000 | 58000 | 58000 | 58000 | 58000 | 58000 | 58000 | 58000 | 58000
ASTM A490 | 130000 | 130000 | 130000 | 130000 | 130000 | 130000 | 130000 | 130000 | 130000 | 130000 | 130000 | 130000 | 130000 | 130000 | N/A | N/A | N/A | N/A | N/A | N/A | N/A | N/A
ISO R898 CL. 10.9 | 130000 | 130000 | 130000 | 130000 | 130000 | 130000 | 130000 | 130000 | 130000 | 130000 | 130000 | 130000 | 130000 | 130000 | N/A | N/A | N/A | N/A | N/A | N/A | N/A | N/A
ISO R898 CL. 4.6 | 36000 | 36000 | 36000 | 36000 | 36000 | 36000 | 36000 | 36000 | 36000 | 36000 | 36000 | 36000 | 36000 | 36000 | N/A | N/A | N/A | N/A | N/A | N/A | N/A | N/A
ISO R898 CL. 5.8 | 57000 | 57000 | 57000 | 57000 | 57000 | 57000 | 57000 | 57000 | 57000 | 57000 | 57000 | 57000 | 57000 | 57000 | N/A | N/A | N/A | N/A | N/A | N/A | N/A | N/A
ISO R898 CL. 8.8 | 92000 | 92000 | 92000 | 92000 | 92000 | 92000 | 92000 | 92000 | 92000 | 92000 | 92000 | 92000 | 92000 | 92000 | N/A | N/A | N/A | N/A | N/A | N/A | N/A | N/A
SAE J429 Gr. 1 | 36000 | 36000 | 36000 | 36000 | 36000 | 36000 | 36000 | 36000 | 36000 | 36000 | 36000 | 36000 | 36000 | 36000 | N/A | N/A | N/A | N/A | N/A | N/A | N/A | N/A
SAE J429 Gr. 2 | 57000 | 57000 | 57000 | 57000 | 57000 | 57000 | 57000 | 57000 | 36000 | 36000 | 36000 | 36000 | 36000 | 36000 | N/A | N/A | N/A | N/A | N/A | N/A | N/A | N/A
SAE J429 Gr. 4 | 100000 | 100000 | 100000 | 100000 | 100000 | 100000 | 100000 | 100000 | 100000 | 100000 | 100000 | 100000 | 100000 | 100000 | N/A | N/A | N/A | N/A | N/A | N/A | N/A | N/A
SAE J429 Gr. 5 | 92000 | 92000 | 92000 | 92000 | 92000 | 92000 | 92000 | 92000 | 92000 | 92000 | 81000 | 81000 | 81000 | 81000 | N/A | N/A | N/A | N/A | N/A | N/A | N/A | N/A
SAE J429 Gr. 5.2 | 92000 | 92000 | 92000 | 92000 | 92000 | 92000 | 92000 | 92000 | 92000 | 92000 | N/A | N/A | N/A | N/A | N/A | N/A | N/A | N/A | N/A | N/A | N/A | N/A
SAE J429 Gr. 7 | 115000 | 115000 | 115000 | 115000 | 115000 | 115000 | 115000 | 115000 | 115000 | 115000 | 115000 | 115000 | 115000 | 115000 | N/A | N/A | N/A | N/A | N/A | N/A | N/A | N/A
SAE J429 Gr. 8 | 130000 | 130000 | 130000 | 130000 | 130000 | 130000 | 130000 | 130000 | 130000 | 130000 | 130000 | 130000 | 130000 | 130000 | N/A | N/A | N/A | N/A | N/A | N/A | N/A | N/A
SAE J429 Gr. 8.1 | 130000 | 130000 | 130000 | 130000 | 130000 | 130000 | 130000 | 130000 | 130000 | 130000 | 130000 | 130000 | 130000 | 130000 | N/A | N/A | N/A | N/A | N/A | N/A | N/A | N/A